## Rating Curve
Badala Hydrological Station
Rating Curve
RT/BAD/1/100574
Remarks
Because of the difficulty in reaching the site at Badala a current meter was used to record only five discharges, namely 1.79, 6.25, 162 and 277 m³/s.
The maximum flood peak recorded at this station is 503 m³/s. The discharge data are sufficient to trace and approximate stage discharge curve.
Source
1976 | Hydrological Year Book of Sierra Leone (1 May 1970 - 31 March 1976)
UNDP / MEP (Water Supply Division) SIL/72/007
Page 52
Rating Curve
Rating Table
Gauge Reading (m) | Discharge m³/s)
3.4 | 0
3.5 | 0.2
3.6 | 0.6
3.7 | 1.4
3.8 | 2.7
3.9 | 4.2
4 | 6.5
4.1 | 9.3
4.2 | 13
4.3 | 18
4.4 | 25
4.5 | 32
4.6 | 40
4.7 | 49
4.8 | 57
4.9 | 67
5 | 76
5.1 | 87
5.2 | 98
5.3 | 108
5.4 | 119
5.5 | 130
5.6 | 141
5.7 | 152
5.8 | 162
5.9 | 173
6 | 184
6.1 | 195
6.2 | 207
6.3 | 218
6.4 | 229
6.5 | 241
6.6 | 253
6.7 | 265
6.8 | 278
6.9 | 292
7 | 307
7.1 | 321
7.2 | 335
7.3 | 349
7.4 | 363
7.5 | 377
7.6 | 392
7.7 | 407
7.8 | 422
7.9 | 437
8 | 452
8.1 | 467
8.2 | 482
8.3 | 498
8.4 | 514
8.5 | 530
8.6 | 546
8.7 | 562
8.8 | 578
8.9 | 594
9 | 611

## DailyData
Badala Hydrological Station
Mean Daily River Flow (m³/s)
Station Information
|  |  | Degs | Mins
River Basin | Rokel-Seli | Longitude | 11 | 32
Catchment (km²) | 2525 | Latitude | 9 | 19
The station is 25 miles from Kabala in a south-easterly direction, 6 miles from Kondembaia town; and located on the left bank about 100 metres upstream of the concrete bridge over the Seli river.
Gauge | Stevens A35 recording gauge. Gauge Scale:1:20, metric.
Established | June 1970
Record Period | 10 June 1970 to 31 March 1976
Source
1976 | Hydrological Year Book of Sierra Leone (1 May 1970 - 31 March 1976)
UNDP / MEP (Water Supply Division) SIL/72/007
Mean Daily Flow Chart
Daily Flow Statistics
Flow (m³/s)
Mean | 57.5097
Min | 1.2
Max | 435
Std Dev | 68.4794
Daily Data
Date | Day | Month | Year | Flow (m³/s)
1970-06-10 | 10 | 6 | 1970 | 19.4
1970-06-11 | 11 | 6 | 1970 | 15
1970-06-12 | 12 | 6 | 1970 | 13
1970-06-13 | 13 | 6 | 1970 | 25.4
1970-06-14 | 14 | 6 | 1970 | 27.4
1970-06-15 | 15 | 6 | 1970 | 14.7
1970-06-16 | 16 | 6 | 1970 | 13.5
1970-06-17 | 17 | 6 | 1970 | 15
1970-06-18 | 18 | 6 | 1970 | 25
1970-06-19 | 19 | 6 | 1970 | 36
1970-06-20 | 20 | 6 | 1970 | 35.2
1970-06-21 | 21 | 6 | 1970 | 26.4
1970-06-22 | 22 | 6 | 1970 | 20.8
1970-06-23 | 23 | 6 | 1970 | 25.7
1970-06-24 | 24 | 6 | 1970 | 46.3
1970-06-25 | 25 | 6 | 1970 | 43.6
1970-06-26 | 26 | 6 | 1970 | 27.8
1970-06-27 | 27 | 6 | 1970 | 22.2
1970-06-28 | 28 | 6 | 1970 | 19.4
1970-06-29 | 29 | 6 | 1970 | 17
1970-06-30 | 30 | 6 | 1970 | 15
1970-07-01 | 1 | 7 | 1970 | 12.3
1970-07-02 | 2 | 7 | 1970 | 19.4
1970-07-03 | 3 | 7 | 1970 | 32
1970-07-04 | 4 | 7 | 1970 | 34.4
1970-07-05 | 5 | 7 | 1970 | 30.6
1970-07-06 | 6 | 7 | 1970 | 46.3
1970-07-07 | 7 | 7 | 1970 | 49.8
1970-07-08 | 8 | 7 | 1970 | 94.7
1970-07-09 | 9 | 7 | 1970 | 188
1970-07-10 | 10 | 7 | 1970 | 216
1970-07-11 | 11 | 7 | 1970 | 213
1970-07-12 | 12 | 7 | 1970 | 103
1970-07-13 | 13 | 7 | 1970 | 65
1970-07-14 | 14 | 7 | 1970 | 34.4
1970-07-15 | 15 | 7 | 1970 | 28.5
1970-07-16 | 16 | 7 | 1970 | 45.4
1970-07-17 | 17 | 7 | 1970 | 65
1970-07-18 | 18 | 7 | 1970 | 63
1970-07-19 | 19 | 7 | 1970 | 40.9
1970-07-20 | 20 | 7 | 1970 | 37.6
1970-07-21 | 21 | 7 | 1970 | 38.4
1970-07-22 | 22 | 7 | 1970 | 48.1
1970-07-23 | 23 | 7 | 1970 | 53
1970-07-24 | 24 | 7 | 1970 | 63
1970-07-25 | 25 | 7 | 1970 | 44.5
1970-07-26 | 26 | 7 | 1970 | 44.5
1970-07-27 | 27 | 7 | 1970 | 80.4
1970-07-28 | 28 | 7 | 1970 | 75.8
1970-07-29 | 29 | 7 | 1970 | 58
1970-07-30 | 30 | 7 | 1970 | 60
1970-07-31 | 31 | 7 | 1970 | 57
1970-08-01 | 1 | 8 | 1970 | 89.2
1970-08-02 | 2 | 8 | 1970 | 76.9
1970-08-03 | 3 | 8 | 1970 | 55.4
1970-08-04 | 4 | 8 | 1970 | 49
1970-08-05 | 5 | 8 | 1970 | 40
1970-08-06 | 6 | 8 | 1970 | 38.4
1970-08-07 | 7 | 8 | 1970 | 38.4
1970-08-08 | 8 | 8 | 1970 | 35.2
1970-08-09 | 9 | 8 | 1970 | 32
1970-08-10 | 10 | 8 | 1970 | 31.3
1970-08-11 | 11 | 8 | 1970 | 49
1970-08-12 | 12 | 8 | 1970 | 84.8
1970-08-13 | 13 | 8 | 1970 | 92.5
1970-08-14 | 14 | 8 | 1970 | 72.5
1970-08-15 | 15 | 8 | 1970 | 61
1970-08-16 | 16 | 8 | 1970 | 51.4
1970-08-17 | 17 | 8 | 1970 | 49.8
1970-08-18 | 18 | 8 | 1970 | 43.6
1970-08-19 | 19 | 8 | 1970 | 45.4
1970-08-20 | 20 | 8 | 1970 | 103
1970-08-21 | 21 | 8 | 1970 | 181
1970-08-22 | 22 | 8 | 1970 | 208
1970-08-23 | 23 | 8 | 1970 | 191
1970-08-24 | 24 | 8 | 1970 | 159
1970-08-25 | 25 | 8 | 1970 | 85.9
1970-08-26 | 26 | 8 | 1970 | 78.2
1970-08-27 | 27 | 8 | 1970 | 72.5
1970-08-28 | 28 | 8 | 1970 | 111
1970-08-29 | 29 | 8 | 1970 | 160
1970-08-30 | 30 | 8 | 1970 | 216
1970-08-31 | 31 | 8 | 1970 | 236
1970-09-01 | 1 | 9 | 1970 | 260
1970-09-02 | 2 | 9 | 1970 | 341
1970-09-03 | 3 | 9 | 1970 | 398
1970-09-04 | 4 | 9 | 1970 | 379
1970-09-05 | 5 | 9 | 1970 | 333
1970-09-06 | 6 | 9 | 1970 | 248
1970-09-07 | 7 | 9 | 1970 | 249
1970-09-08 | 8 | 9 | 1970 | 297
1970-09-09 | 9 | 9 | 1970 | 268
1970-09-10 | 10 | 9 | 1970 | 211
1970-09-11 | 11 | 9 | 1970 | 261
1970-09-12 | 12 | 9 | 1970 | 233
1970-09-13 | 13 | 9 | 1970 | 162
1970-09-14 | 14 | 9 | 1970 | 134
1970-09-15 | 15 | 9 | 1970 | 160
1970-09-16 | 16 | 9 | 1970 | 158
1970-09-17 | 17 | 9 | 1970 | 143
1970-09-18 | 18 | 9 | 1970 | 128
1970-09-19 | 19 | 9 | 1970 | 208
1970-09-20 | 20 | 9 | 1970 | 228
1970-09-21 | 21 | 9 | 1970 | 201
1970-09-22 | 22 | 9 | 1970 | 153
1970-09-23 | 23 | 9 | 1970 | 120
1970-09-24 | 24 | 9 | 1970 | 123
1970-09-25 | 25 | 9 | 1970 | 118
1970-09-26 | 26 | 9 | 1970 | 117
1970-09-27 | 27 | 9 | 1970 | 110
1970-09-28 | 28 | 9 | 1970 | 159
1970-09-29 | 29 | 9 | 1970 | 180
1970-09-30 | 30 | 9 | 1970 | 203
1970-10-01 | 1 | 10 | 1970 | 176
1970-10-02 | 2 | 10 | 1970 | 144
1970-10-03 | 3 | 10 | 1970 | 127
1970-10-04 | 4 | 10 | 1970 | 125
1970-10-05 | 5 | 10 | 1970 | 156
1970-10-06 | 6 | 10 | 1970 | 201
1970-10-07 | 7 | 10 | 1970 | 161
1970-10-08 | 8 | 10 | 1970 | 130
1970-10-09 | 9 | 10 | 1970 | 185
1970-10-10 | 10 | 10 | 1970 | 187
1970-10-11 | 11 | 10 | 1970 | 152
1970-10-12 | 12 | 10 | 1970 | 129
1970-10-13 | 13 | 10 | 1970 | 106
1970-10-14 | 14 | 10 | 1970 | 114
1970-10-15 | 15 | 10 | 1970 | 144
1970-10-16 | 16 | 10 | 1970 | 175
1970-10-17 | 17 | 10 | 1970 | 175
1970-10-18 | 18 | 10 | 1970 | 169
1970-10-19 | 19 | 10 | 1970 | 138
1970-10-20 | 20 | 10 | 1970 | 121
1970-10-21 | 21 | 10 | 1970 | 98
1970-10-22 | 22 | 10 | 1970 | 128
1970-10-23 | 23 | 10 | 1970 | 118
1970-10-24 | 24 | 10 | 1970 | 107
1970-10-25 | 25 | 10 | 1970 | 117
1970-10-26 | 26 | 10 | 1970 | 123
1970-10-27 | 27 | 10 | 1970 | 140
1970-10-28 | 28 | 10 | 1970 | 131
1970-10-29 | 29 | 10 | 1970 | 95.8
1970-10-30 | 30 | 10 | 1970 | 97.1
1970-10-31 | 31 | 10 | 1970 | 69.2
1970-11-01 | 1 | 11 | 1970 | 64
1970-11-02 | 2 | 11 | 1970 | 61
1970-11-03 | 3 | 11 | 1970 | 59
1970-11-04 | 4 | 11 | 1970 | 56.2
1970-11-05 | 5 | 11 | 1970 | 54.6
1970-11-06 | 6 | 11 | 1970 | 63
1970-11-07 | 7 | 11 | 1970 | 66
1970-11-08 | 8 | 11 | 1970 | 56.2
1970-11-09 | 9 | 11 | 1970 | 55.6
1970-11-10 | 10 | 11 | 1970 | 51.4
1970-11-11 | 11 | 11 | 1970 | 48.1
1970-11-12 | 12 | 11 | 1970 | 44.5
1970-11-13 | 13 | 11 | 1970 | 43.6
1970-11-14 | 14 | 11 | 1970 | 56.2
1970-11-15 | 15 | 11 | 1970 | 53.8
1970-11-16 | 16 | 11 | 1970 | 78.2
1970-11-17 | 17 | 11 | 1970 | 99
1970-11-18 | 18 | 11 | 1970 | 84
1970-11-19 | 19 | 11 | 1970 | 89.2
1970-11-20 | 20 | 11 | 1970 | 150
1970-11-21 | 21 | 11 | 1970 | 155
1970-11-22 | 22 | 11 | 1970 | 120
1970-11-23 | 23 | 11 | 1970 | 72.5
1970-11-24 | 24 | 11 | 1970 | 60
1970-11-25 | 25 | 11 | 1970 | 53.8
1970-11-26 | 26 | 11 | 1970 | 51.4
1970-11-27 | 27 | 11 | 1970 | 52.2
1970-11-28 | 28 | 11 | 1970 | 55.6
1970-11-29 | 29 | 11 | 1970 | 46.3
1970-11-30 | 30 | 11 | 1970 | 40.9
1970-12-01 | 1 | 12 | 1970 | 40
1970-12-02 | 2 | 12 | 1970 | 38.4
1970-12-03 | 3 | 12 | 1970 | 36.8
1970-12-04 | 4 | 12 | 1970 | 35.2
1970-12-05 | 5 | 12 | 1970 | 33.6
1970-12-06 | 6 | 12 | 1970 | 33.6
1970-12-07 | 7 | 12 | 1970 | 32
1970-12-08 | 8 | 12 | 1970 | 32
1970-12-09 | 9 | 12 | 1970 | 32
1970-12-10 | 10 | 12 | 1970 | 32
1970-12-11 | 11 | 12 | 1970 | 32
1970-12-12 | 12 | 12 | 1970 | 29.9
1970-12-13 | 13 | 12 | 1970 | 27.8
1970-12-14 | 14 | 12 | 1970 | 26.4
1970-12-15 | 15 | 12 | 1970 | 25
1970-12-16 | 16 | 12 | 1970 | 25
1970-12-17 | 17 | 12 | 1970 | 25
1970-12-18 | 18 | 12 | 1970 | 25
1970-12-19 | 19 | 12 | 1970 | 25
1970-12-20 | 20 | 12 | 1970 | 25
1970-12-21 | 21 | 12 | 1970 | 25
1970-12-22 | 22 | 12 | 1970 | 23.6
1970-12-23 | 23 | 12 | 1970 | 22.2
1970-12-24 | 24 | 12 | 1970 | 22.2
1970-12-25 | 25 | 12 | 1970 | 22.2
1970-12-26 | 26 | 12 | 1970 | 20.8
1970-12-27 | 27 | 12 | 1970 | 20.8
1970-12-28 | 28 | 12 | 1970 | 20.8
1970-12-29 | 29 | 12 | 1970 | 20.8
1970-12-30 | 30 | 12 | 1970 | 20.8
1970-12-31 | 31 | 12 | 1970 | 19.7
1971-01-01 | 1 | 1 | 1971 | 18.7
1971-01-02 | 2 | 1 | 1971 | 17
1971-01-03 | 3 | 1 | 1971 | 17
1971-01-04 | 4 | 1 | 1971 | 16
1971-01-05 | 5 | 1 | 1971 | 16
1971-01-06 | 6 | 1 | 1971 | 15
1971-01-07 | 7 | 1 | 1971 | 15
1971-01-08 | 8 | 1 | 1971 | 15
1971-01-09 | 9 | 1 | 1971 | 14
1971-01-10 | 10 | 1 | 1971 | 14
1971-01-11 | 11 | 1 | 1971 | 14
1971-01-12 | 12 | 1 | 1971 | 13
1971-01-13 | 13 | 1 | 1971 | 13
1971-01-14 | 14 | 1 | 1971 | 12.3
1971-01-15 | 15 | 1 | 1971 | 12.3
1971-01-16 | 16 | 1 | 1971 | 11.5
1971-01-17 | 17 | 1 | 1971 | 11.5
1971-01-18 | 18 | 1 | 1971 | 11.5
1971-01-19 | 19 | 1 | 1971 | 11.5
1971-01-20 | 20 | 1 | 1971 | 10.8
1971-01-21 | 21 | 1 | 1971 | 10.8
1971-01-22 | 22 | 1 | 1971 | 10.8
1971-01-23 | 23 | 1 | 1971 | 10.8
1971-01-24 | 24 | 1 | 1971 | 10
1971-01-25 | 25 | 1 | 1971 | 10
1971-01-26 | 26 | 1 | 1971 | 10
1971-01-27 | 27 | 1 | 1971 | 10
1971-01-28 | 28 | 1 | 1971 | 9.3
1971-01-29 | 29 | 1 | 1971 | 9.3
1971-01-30 | 30 | 1 | 1971 | 9.3
1971-01-31 | 31 | 1 | 1971 | 9.3
1971-02-01 | 1 | 2 | 1971 | 9.3
1971-02-02 | 2 | 2 | 1971 | 8.7
1971-02-03 | 3 | 2 | 1971 | 8.7
1971-02-04 | 4 | 2 | 1971 | 8.2
1971-02-05 | 5 | 2 | 1971 | 8.2
1971-02-06 | 6 | 2 | 1971 | 7.6
1971-02-07 | 7 | 2 | 1971 | 7.6
1971-02-08 | 8 | 2 | 1971 | 7.6
1971-02-09 | 9 | 2 | 1971 | 7.6
1971-02-10 | 10 | 2 | 1971 | 7.1
1971-02-11 | 11 | 2 | 1971 | 7.1
1971-02-12 | 12 | 2 | 1971 | 6.5
1971-02-13 | 13 | 2 | 1971 | 6.5
1971-02-14 | 14 | 2 | 1971 | 6.5
1971-02-15 | 15 | 2 | 1971 | 6.5
1971-02-16 | 16 | 2 | 1971 | 7.1
1971-02-17 | 17 | 2 | 1971 | 6.5
1971-02-18 | 18 | 2 | 1971 | 6.1
1971-02-19 | 19 | 2 | 1971 | 6.1
1971-02-20 | 20 | 2 | 1971 | 5.7
1971-02-21 | 21 | 2 | 1971 | 5.7
1971-02-22 | 22 | 2 | 1971 | 5.2
1971-02-23 | 23 | 2 | 1971 | 5.2
1971-02-24 | 24 | 2 | 1971 | 5.2
1971-02-25 | 25 | 2 | 1971 | 4.7
1971-02-26 | 26 | 2 | 1971 | 4.7
1971-02-27 | 27 | 2 | 1971 | 4.7
1971-02-28 | 28 | 2 | 1971 | 4.2
1971-03-01 | 1 | 3 | 1971 | 4.2
1971-03-02 | 2 | 3 | 1971 | 4.2
1971-03-03 | 3 | 3 | 1971 | 3.9
1971-03-04 | 4 | 3 | 1971 | 3.9
1971-03-05 | 5 | 3 | 1971 | 3.6
1971-03-06 | 6 | 3 | 1971 | 3.6
1971-03-07 | 7 | 3 | 1971 | 3.6
1971-03-08 | 8 | 3 | 1971 | 3.3
1971-03-09 | 9 | 3 | 1971 | 3.3
1971-03-10 | 10 | 3 | 1971 | 3.3
1971-03-11 | 11 | 3 | 1971 | 3
1971-03-12 | 12 | 3 | 1971 | 3
1971-03-13 | 13 | 3 | 1971 | 3
1971-03-14 | 14 | 3 | 1971 | 2.7
1971-03-15 | 15 | 3 | 1971 | 2.7
1971-03-16 | 16 | 3 | 1971 | 2.7
1971-03-17 | 17 | 3 | 1971 | 2.7
1971-03-18 | 18 | 3 | 1971 | 2.4
1971-03-19 | 19 | 3 | 1971 | 2.4
1971-03-20 | 20 | 3 | 1971 | 2.2
1971-03-21 | 21 | 3 | 1971 | 2.2
1971-03-22 | 22 | 3 | 1971 | 1.9
1971-03-23 | 23 | 3 | 1971 | 1.9
1971-03-24 | 24 | 3 | 1971 | 1.9
1971-03-25 | 25 | 3 | 1971 | 1.7
1971-03-26 | 26 | 3 | 1971 | 1.7
1971-03-27 | 27 | 3 | 1971 | 1.7
1971-03-28 | 28 | 3 | 1971 | 1.7
1971-03-29 | 29 | 3 | 1971 | 1.4
1971-03-30 | 30 | 3 | 1971 | 1.4
1971-03-31 | 31 | 3 | 1971 | 1.4
1971-04-01 | 1 | 4 | 1971 | 1.4
1971-04-02 | 2 | 4 | 1971 | 1.4
1971-04-03 | 3 | 4 | 1971 | 3.3
1971-04-04 | 4 | 4 | 1971 | 5.7
1971-04-05 | 5 | 4 | 1971 | 4.7
1971-04-06 | 6 | 4 | 1971 | 5.7
1971-04-07 | 7 | 4 | 1971 | 4.7
1971-04-08 | 8 | 4 | 1971 | 3.9
1971-04-09 | 9 | 4 | 1971 | 4.4
1971-04-10 | 10 | 4 | 1971 | 7.1
1971-04-11 | 11 | 4 | 1971 | 8.2
1971-04-12 | 12 | 4 | 1971 | 7.9
1971-04-13 | 13 | 4 | 1971 | 5.7
1971-04-14 | 14 | 4 | 1971 | 4.7
1971-04-15 | 15 | 4 | 1971 | 5.2
1971-04-16 | 16 | 4 | 1971 | 6.5
1971-04-17 | 17 | 4 | 1971 | 5.7
1971-04-18 | 18 | 4 | 1971 | 7.1
1971-04-19 | 19 | 4 | 1971 | 8.2
1971-04-20 | 20 | 4 | 1971 | 7.3
1971-04-21 | 21 | 4 | 1971 | 7.1
1971-04-22 | 22 | 4 | 1971 | 6.8
1971-04-23 | 23 | 4 | 1971 | 12.6
1971-04-24 | 24 | 4 | 1971 | 8.8
1971-04-25 | 25 | 4 | 1971 | 7.9
1971-04-26 | 26 | 4 | 1971 | 13.5
1971-04-27 | 27 | 4 | 1971 | 15
1971-04-28 | 28 | 4 | 1971 | 11.5
1971-04-29 | 29 | 4 | 1971 | 8.2
1971-04-30 | 30 | 4 | 1971 | 8.2
1971-05-01 | 1 | 5 | 1971 | 11.2
1971-05-02 | 2 | 5 | 1971 | 9.3
1971-05-03 | 3 | 5 | 1971 | 8.2
1971-05-04 | 4 | 5 | 1971 | 6.5
1971-05-05 | 5 | 5 | 1971 | 5.7
1971-05-06 | 6 | 5 | 1971 | 7.6
1971-05-07 | 7 | 5 | 1971 | 7.1
1971-05-08 | 8 | 5 | 1971 | 5.7
1971-05-09 | 9 | 5 | 1971 | 5.7
1971-05-10 | 10 | 5 | 1971 | 6.1
1971-05-11 | 11 | 5 | 1971 | 6.1
1971-05-12 | 12 | 5 | 1971 | 9.7
1971-05-13 | 13 | 5 | 1971 | 9.3
1971-05-14 | 14 | 5 | 1971 | 8.2
1971-05-15 | 15 | 5 | 1971 | 8.2
1971-05-16 | 16 | 5 | 1971 | 8.2
1971-05-17 | 17 | 5 | 1971 | 8.2
1971-05-18 | 18 | 5 | 1971 | 7.6
1971-05-19 | 19 | 5 | 1971 | 6.5
1971-05-20 | 20 | 5 | 1971 | 6.1
1971-05-21 | 21 | 5 | 1971 | 10.8
1971-05-22 | 22 | 5 | 1971 | 17.5
1971-05-23 | 23 | 5 | 1971 | 14.5
1971-05-24 | 24 | 5 | 1971 | 14
1971-05-25 | 25 | 5 | 1971 | 13
1971-05-26 | 26 | 5 | 1971 | 10.8
1971-05-27 | 27 | 5 | 1971 | 11.2
1971-05-28 | 28 | 5 | 1971 | 14
1971-05-29 | 29 | 5 | 1971 | 12.6
1971-05-30 | 30 | 5 | 1971 | 14
1971-05-31 | 31 | 5 | 1971 | 11.5
1971-06-01 | 1 | 6 | 1971 | 10.8
1971-06-02 | 2 | 6 | 1971 | 9.7
1971-06-03 | 3 | 6 | 1971 | 10.4
1971-06-04 | 4 | 6 | 1971 | 9.3
1971-06-05 | 5 | 6 | 1971 | 10.4
1971-06-06 | 6 | 6 | 1971 | 9.3
1971-06-07 | 7 | 6 | 1971 | 8.2
1971-06-08 | 8 | 6 | 1971 | 8.2
1971-06-09 | 9 | 6 | 1971 | 8.2
1971-06-10 | 10 | 6 | 1971 | 7.6
1971-06-11 | 11 | 6 | 1971 | 6.5
1971-06-12 | 12 | 6 | 1971 | 6.1
1971-06-13 | 13 | 6 | 1971 | 6.1
1971-06-14 | 14 | 6 | 1971 | 5.7
1971-06-15 | 15 | 6 | 1971 | 8.7
1971-06-16 | 16 | 6 | 1971 | 11.9
1971-06-17 | 17 | 6 | 1971 | 12.3
1971-06-18 | 18 | 6 | 1971 | 18
1971-06-19 | 19 | 6 | 1971 | 18
1971-06-20 | 20 | 6 | 1971 | 14
1971-06-21 | 21 | 6 | 1971 | 20.1
1971-06-22 | 22 | 6 | 1971 | 40
1971-06-23 | 23 | 6 | 1971 | 50.6
1971-06-24 | 24 | 6 | 1971 | 57
1971-06-25 | 25 | 6 | 1971 | 111
1971-06-26 | 26 | 6 | 1971 | 109
1971-06-27 | 27 | 6 | 1971 | 58
1971-06-28 | 28 | 6 | 1971 | 30.6
1971-06-29 | 29 | 6 | 1971 | 25
1971-06-30 | 30 | 6 | 1971 | 28.5
1971-07-01 | 1 | 7 | 1971 | 27.5
1971-07-02 | 2 | 7 | 1971 | 26.7
1971-07-03 | 3 | 7 | 1971 | 20.8
1971-07-04 | 4 | 7 | 1971 | 19.4
1971-07-05 | 5 | 7 | 1971 | 15
1971-07-06 | 6 | 7 | 1971 | 13
1971-07-07 | 7 | 7 | 1971 | 18
1971-07-08 | 8 | 7 | 1971 | 50.6
1971-07-09 | 9 | 7 | 1971 | 83.7
1971-07-10 | 10 | 7 | 1971 | 67
1971-07-11 | 11 | 7 | 1971 | 44.5
1971-07-12 | 12 | 7 | 1971 | 48.1
1971-07-13 | 13 | 7 | 1971 | 48.1
1971-07-14 | 14 | 7 | 1971 | 32.8
1971-07-15 | 15 | 7 | 1971 | 43.6
1971-07-16 | 16 | 7 | 1971 | 40.9
1971-07-17 | 17 | 7 | 1971 | 31.2
1971-07-18 | 18 | 7 | 1971 | 28.5
1971-07-19 | 19 | 7 | 1971 | 41.8
1971-07-20 | 20 | 7 | 1971 | 67
1971-07-21 | 21 | 7 | 1971 | 53.8
1971-07-22 | 22 | 7 | 1971 | 37.6
1971-07-23 | 23 | 7 | 1971 | 53
1971-07-24 | 24 | 7 | 1971 | 62
1971-07-25 | 25 | 7 | 1971 | 69.2
1971-07-26 | 26 | 7 | 1971 | 23.6
1971-07-27 | 27 | 7 | 1971 | 51.4
1971-07-28 | 28 | 7 | 1971 | 57
1971-07-29 | 29 | 7 | 1971 | 55.4
1971-07-30 | 30 | 7 | 1971 | 47.2
1971-07-31 | 31 | 7 | 1971 | 48.1
1971-08-01 | 1 | 8 | 1971 | 53
1971-08-02 | 2 | 8 | 1971 | 127
1971-08-03 | 3 | 8 | 1971 | 140
1971-08-04 | 4 | 8 | 1971 | 92.5
1971-08-05 | 5 | 8 | 1971 | 118
1971-08-06 | 6 | 8 | 1971 | 164
1971-08-07 | 7 | 8 | 1971 | 120
1971-08-08 | 8 | 8 | 1971 | 99
1971-08-09 | 9 | 8 | 1971 | 149
1971-08-10 | 10 | 8 | 1971 | 159
1971-08-11 | 11 | 8 | 1971 | 134
1971-08-12 | 12 | 8 | 1971 | 94.7
1971-08-13 | 13 | 8 | 1971 | 79.3
1971-08-14 | 14 | 8 | 1971 | 94.7
1971-08-15 | 15 | 8 | 1971 | 128
1971-08-16 | 16 | 8 | 1971 | 142
1971-08-17 | 17 | 8 | 1971 | 134
1971-08-18 | 18 | 8 | 1971 | 140
1971-08-19 | 19 | 8 | 1971 | 136
1971-08-20 | 20 | 8 | 1971 | 90.3
1971-08-21 | 21 | 8 | 1971 | 88.1
1971-08-22 | 22 | 8 | 1971 | 75.8
1971-08-23 | 23 | 8 | 1971 | 63
1971-08-24 | 24 | 8 | 1971 | 60
1971-08-25 | 25 | 8 | 1971 | 89.2
1971-08-26 | 26 | 8 | 1971 | 168
1971-08-27 | 27 | 8 | 1971 | 126
1971-08-28 | 28 | 8 | 1971 | 101
1971-08-29 | 29 | 8 | 1971 | 94.7
1971-08-30 | 30 | 8 | 1971 | 77.1
1971-08-31 | 31 | 8 | 1971 | 76
1971-09-01 | 1 | 9 | 1971 | 73.6
1971-09-02 | 2 | 9 | 1971 | 88.1
1971-09-03 | 3 | 9 | 1971 | 183
1971-09-04 | 4 | 9 | 1971 | 181
1971-09-05 | 5 | 9 | 1971 | 159
1971-09-06 | 6 | 9 | 1971 | 114
1971-09-07 | 7 | 9 | 1971 | 83.7
1971-09-08 | 8 | 9 | 1971 | 95.8
1971-09-09 | 9 | 9 | 1971 | 115
1971-09-10 | 10 | 9 | 1971 | 136
1971-09-11 | 11 | 9 | 1971 | 134
1971-09-12 | 12 | 9 | 1971 | 157
1971-09-13 | 13 | 9 | 1971 | 150
1971-09-14 | 14 | 9 | 1971 | 156
1971-09-15 | 15 | 9 | 1971 | 159
1971-09-16 | 16 | 9 | 1971 | 149
1971-09-17 | 17 | 9 | 1971 | 130
1971-09-18 | 18 | 9 | 1971 | 211
1971-09-19 | 19 | 9 | 1971 | 226
1971-09-20 | 20 | 9 | 1971 | 216
1971-09-21 | 21 | 9 | 1971 | 206
1971-09-22 | 22 | 9 | 1971 | 206
1971-09-23 | 23 | 9 | 1971 | 171
1971-09-24 | 24 | 9 | 1971 | 137
1971-09-25 | 25 | 9 | 1971 | 136
1971-09-26 | 26 | 9 | 1971 | 109
1971-09-27 | 27 | 9 | 1971 | 91.4
1971-09-28 | 28 | 9 | 1971 | 96.9
1971-09-29 | 29 | 9 | 1971 | 105
1971-09-30 | 30 | 9 | 1971 | 96.9
1971-10-01 | 1 | 10 | 1971 | 96.9
1971-10-02 | 2 | 10 | 1971 | 95.8
1971-10-03 | 3 | 10 | 1971 | 111
1971-10-04 | 4 | 10 | 1971 | 152
1971-10-05 | 5 | 10 | 1971 | 131
1971-10-06 | 6 | 10 | 1971 | 152
1971-10-07 | 7 | 10 | 1971 | 177
1971-10-08 | 8 | 10 | 1971 | 201
1971-10-09 | 9 | 10 | 1971 | 165
1971-10-10 | 10 | 10 | 1971 | 117
1971-10-11 | 11 | 10 | 1971 | 106
1971-10-12 | 12 | 10 | 1971 | 108
1971-10-13 | 13 | 10 | 1971 | 145
1971-10-14 | 14 | 10 | 1971 | 141
1971-10-15 | 15 | 10 | 1971 | 143
1971-10-16 | 16 | 10 | 1971 | 161
1971-10-17 | 17 | 10 | 1971 | 161
1971-10-18 | 18 | 10 | 1971 | 134
1971-10-19 | 19 | 10 | 1971 | 100
1971-10-20 | 20 | 10 | 1971 | 93.6
1971-10-21 | 21 | 10 | 1971 | 91.4
1971-10-22 | 22 | 10 | 1971 | 119
1971-10-23 | 23 | 10 | 1971 | 118
1971-10-24 | 24 | 10 | 1971 | 93.6
1971-10-25 | 25 | 10 | 1971 | 78.2
1971-10-26 | 26 | 10 | 1971 | 79.3
1971-10-27 | 27 | 10 | 1971 | 69.2
1971-10-28 | 28 | 10 | 1971 | 61
1971-10-29 | 29 | 10 | 1971 | 58
1971-10-30 | 30 | 10 | 1971 | 56.2
1971-10-31 | 31 | 10 | 1971 | 50.6
1971-11-01 | 1 | 11 | 1971 | 49
1971-11-02 | 2 | 11 | 1971 | 45.4
1971-11-03 | 3 | 11 | 1971 | 43.6
1971-11-04 | 4 | 11 | 1971 | 45.4
1971-11-05 | 5 | 11 | 1971 | 47.2
1971-11-06 | 6 | 11 | 1971 | 43.6
1971-11-07 | 7 | 11 | 1971 | 39.2
1971-11-08 | 8 | 11 | 1971 | 41.8
1971-11-09 | 9 | 11 | 1971 | 39.2
1971-11-10 | 10 | 11 | 1971 | 42.7
1971-11-11 | 11 | 11 | 1971 | 41.8
1971-11-12 | 12 | 11 | 1971 | 37.6
1971-11-13 | 13 | 11 | 1971 | 34.4
1971-11-14 | 14 | 11 | 1971 | 34.4
1971-11-15 | 15 | 11 | 1971 | 37.6
1971-11-16 | 16 | 11 | 1971 | 33.6
1971-11-17 | 17 | 11 | 1971 | 32
1971-11-18 | 18 | 11 | 1971 | 30.6
1971-11-19 | 19 | 11 | 1971 | 33.6
1971-11-20 | 20 | 11 | 1971 | 40.9
1971-11-21 | 21 | 11 | 1971 | 47.2
1971-11-22 | 22 | 11 | 1971 | 61
1971-11-23 | 23 | 11 | 1971 | 59
1971-11-24 | 24 | 11 | 1971 | 53.8
1971-11-25 | 25 | 11 | 1971 | 123
1971-11-26 | 26 | 11 | 1971 | 161
1971-11-27 | 27 | 11 | 1971 | 145
1971-11-28 | 28 | 11 | 1971 | 119
1971-11-29 | 29 | 11 | 1971 | 87
1971-11-30 | 30 | 11 | 1971 | 67
1971-12-01 | 1 | 12 | 1971 | 52.2
1971-12-02 | 2 | 12 | 1971 | 45.4
1971-12-03 | 3 | 12 | 1971 | 41.8
1971-12-04 | 4 | 12 | 1971 | 38.8
1971-12-05 | 5 | 12 | 1971 | 36.8
1971-12-06 | 6 | 12 | 1971 | 35.2
1971-12-07 | 7 | 12 | 1971 | 35.2
1971-12-08 | 8 | 12 | 1971 | 33.6
1971-12-09 | 9 | 12 | 1971 | 30.6
1971-12-10 | 10 | 12 | 1971 | 29.2
1971-12-11 | 11 | 12 | 1971 | 29.2
1971-12-12 | 12 | 12 | 1971 | 27.8
1971-12-13 | 13 | 12 | 1971 | 27.8
1971-12-14 | 14 | 12 | 1971 | 27.8
1971-12-15 | 15 | 12 | 1971 | 59
1971-12-16 | 16 | 12 | 1971 | 54.6
1971-12-17 | 17 | 12 | 1971 | 38.4
1971-12-18 | 18 | 12 | 1971 | 30.6
1971-12-19 | 19 | 12 | 1971 | 26.4
1971-12-20 | 20 | 12 | 1971 | 25
1971-12-21 | 21 | 12 | 1971 | 23.6
1971-12-22 | 22 | 12 | 1971 | 23.6
1971-12-23 | 23 | 12 | 1971 | 23.6
1971-12-24 | 24 | 12 | 1971 | 22.2
1971-12-25 | 25 | 12 | 1971 | 22.2
1971-12-26 | 26 | 12 | 1971 | 20.8
1971-12-27 | 27 | 12 | 1971 | 19.4
1971-12-28 | 28 | 12 | 1971 | 18
1971-12-29 | 29 | 12 | 1971 | 18
1971-12-30 | 30 | 12 | 1971 | 18
1971-12-31 | 31 | 12 | 1971 | 18
1972-01-01 | 1 | 1 | 1972 | 17
1972-01-02 | 2 | 1 | 1972 | 17
1972-01-03 | 3 | 1 | 1972 | 16
1972-01-04 | 4 | 1 | 1972 | 15
1972-01-05 | 5 | 1 | 1972 | 15
1972-01-06 | 6 | 1 | 1972 | 15
1972-01-07 | 7 | 1 | 1972 | 15
1972-01-08 | 8 | 1 | 1972 | 15
1972-01-09 | 9 | 1 | 1972 | 15
1972-01-10 | 10 | 1 | 1972 | 15
1972-01-11 | 11 | 1 | 1972 | 14
1972-01-12 | 12 | 1 | 1972 | 13
1972-01-13 | 13 | 1 | 1972 | 13
1972-01-14 | 14 | 1 | 1972 | 13
1972-01-15 | 15 | 1 | 1972 | 13
1972-01-16 | 16 | 1 | 1972 | 13
1972-01-17 | 17 | 1 | 1972 | 12.3
1972-01-18 | 18 | 1 | 1972 | 12.3
1972-01-19 | 19 | 1 | 1972 | 12.3
1972-01-20 | 20 | 1 | 1972 | 11.5
1972-01-21 | 21 | 1 | 1972 | 11.5
1972-01-22 | 22 | 1 | 1972 | 11.5
1972-01-23 | 23 | 1 | 1972 | 10.8
1972-01-24 | 24 | 1 | 1972 | 10.8
1972-01-25 | 25 | 1 | 1972 | 10.8
1972-01-26 | 26 | 1 | 1972 | 12.3
1972-01-27 | 27 | 1 | 1972 | 11.2
1972-01-28 | 28 | 1 | 1972 | 10
1972-01-29 | 29 | 1 | 1972 | 10
1972-01-30 | 30 | 1 | 1972 | 10
1972-01-31 | 31 | 1 | 1972 | 9.3
1972-02-01 | 1 | 2 | 1972 | 9.3
1972-02-02 | 2 | 2 | 1972 | 8.7
1972-02-03 | 3 | 2 | 1972 | 8.7
1972-02-04 | 4 | 2 | 1972 | 8.2
1972-02-05 | 5 | 2 | 1972 | 8.2
1972-02-06 | 6 | 2 | 1972 | 7.6
1972-02-07 | 7 | 2 | 1972 | 7.6
1972-02-08 | 8 | 2 | 1972 | 7.6
1972-02-09 | 9 | 2 | 1972 | 7.6
1972-02-10 | 10 | 2 | 1972 | 7.1
1972-02-11 | 11 | 2 | 1972 | 7.1
1972-02-12 | 12 | 2 | 1972 | 6.5
1972-02-13 | 13 | 2 | 1972 | 6.5
1972-02-14 | 14 | 2 | 1972 | 6.1
1972-02-15 | 15 | 2 | 1972 | 6.1
1972-02-16 | 16 | 2 | 1972 | 5.7
1972-02-17 | 17 | 2 | 1972 | 5.7
1972-02-18 | 18 | 2 | 1972 | 5.7
1972-02-19 | 19 | 2 | 1972 | 5.7
1972-02-20 | 20 | 2 | 1972 | 5.7
1972-02-21 | 21 | 2 | 1972 | 5.2
1972-02-22 | 22 | 2 | 1972 | 5.2
1972-02-23 | 23 | 2 | 1972 | 4.7
1972-02-24 | 24 | 2 | 1972 | 4.7
1972-02-25 | 25 | 2 | 1972 | 4.7
1972-02-26 | 26 | 2 | 1972 | 4.2
1972-02-27 | 27 | 2 | 1972 | 4.2
1972-02-28 | 28 | 2 | 1972 | 4.2
1972-02-29 | 29 | 2 | 1972 | 4.2
1972-03-01 | 1 | 3 | 1972 | 4.2
1972-03-02 | 2 | 3 | 1972 | 3.9
1972-03-03 | 3 | 3 | 1972 | 3.6
1972-03-04 | 4 | 3 | 1972 | 3.6
1972-03-05 | 5 | 3 | 1972 | 3.6
1972-03-06 | 6 | 3 | 1972 | 3.3
1972-03-07 | 7 | 3 | 1972 | 3.3
1972-03-08 | 8 | 3 | 1972 | 3
1972-03-09 | 9 | 3 | 1972 | 3
1972-03-10 | 10 | 3 | 1972 | 2.7
1972-03-11 | 11 | 3 | 1972 | 3.3
1972-03-12 | 12 | 3 | 1972 | 3.3
1972-03-13 | 13 | 3 | 1972 | 3
1972-03-14 | 14 | 3 | 1972 | 3
1972-03-15 | 15 | 3 | 1972 | 2.7
1972-03-16 | 16 | 3 | 1972 | 2.4
1972-03-17 | 17 | 3 | 1972 | 2.2
1972-03-18 | 18 | 3 | 1972 | 2.2
1972-03-19 | 19 | 3 | 1972 | 2.2
1972-03-20 | 20 | 3 | 1972 | 2.2
1972-03-21 | 21 | 3 | 1972 | 2.2
1972-03-22 | 22 | 3 | 1972 | 2.2
1972-03-23 | 23 | 3 | 1972 | 2.2
1972-03-24 | 24 | 3 | 1972 | 2.2
1972-03-25 | 25 | 3 | 1972 | 2.2
1972-03-26 | 26 | 3 | 1972 | 2.2
1972-03-27 | 27 | 3 | 1972 | 2.2
1972-03-28 | 28 | 3 | 1972 | 2.4
1972-03-29 | 29 | 3 | 1972 | 2.4
1972-03-30 | 30 | 3 | 1972 | 2.7
1972-03-31 | 31 | 3 | 1972 | 2.7
1972-04-01 | 1 | 4 | 1972 | 2.9
1972-04-02 | 2 | 4 | 1972 | 4.7
1972-04-03 | 3 | 4 | 1972 | 4.7
1972-04-04 | 4 | 4 | 1972 | 4.2
1972-04-05 | 5 | 4 | 1972 | 3.6
1972-04-06 | 6 | 4 | 1972 | 3.3
1972-04-07 | 7 | 4 | 1972 | 3
1972-04-08 | 8 | 4 | 1972 | 2.7
1972-04-09 | 9 | 4 | 1972 | 2.4
1972-04-10 | 10 | 4 | 1972 | 3.2
1972-04-11 | 11 | 4 | 1972 | 3.6
1972-04-12 | 12 | 4 | 1972 | 3
1972-04-13 | 13 | 4 | 1972 | 2.4
1972-04-14 | 14 | 4 | 1972 | 2.2
1972-04-15 | 15 | 4 | 1972 | 4.7
1972-04-16 | 16 | 4 | 1972 | 7.3
1972-04-17 | 17 | 4 | 1972 | 6.5
1972-04-18 | 18 | 4 | 1972 | 5.2
1972-04-19 | 19 | 4 | 1972 | 3.9
1972-04-20 | 20 | 4 | 1972 | 4.2
1972-04-21 | 21 | 4 | 1972 | 3.3
1972-04-22 | 22 | 4 | 1972 | 4.4
1972-04-23 | 23 | 4 | 1972 | 5.2
1972-04-24 | 24 | 4 | 1972 | 4.7
1972-04-25 | 25 | 4 | 1972 | 5.7
1972-04-26 | 26 | 4 | 1972 | 5.2
1972-04-27 | 27 | 4 | 1972 | 5.2
1972-04-28 | 28 | 4 | 1972 | 4.2
1972-04-29 | 29 | 4 | 1972 | 4.2
1972-04-30 | 30 | 4 | 1972 | 4.2
1972-05-01 | 1 | 5 | 1972 | 4.2
1972-05-02 | 2 | 5 | 1972 | 6.5
1972-05-03 | 3 | 5 | 1972 | 9.3
1972-05-04 | 4 | 5 | 1972 | 15
1972-05-05 | 5 | 5 | 1972 | 11.5
1972-05-06 | 6 | 5 | 1972 | 8.7
1972-05-07 | 7 | 5 | 1972 | 6.4
1972-05-08 | 8 | 5 | 1972 | 7.1
1972-05-09 | 9 | 5 | 1972 | 6.5
1972-05-10 | 10 | 5 | 1972 | 5.7
1972-05-11 | 11 | 5 | 1972 | 5.2
1972-05-12 | 12 | 5 | 1972 | 6.1
1972-05-13 | 13 | 5 | 1972 | 6.1
1972-05-14 | 14 | 5 | 1972 | 5.7
1972-05-15 | 15 | 5 | 1972 | 6.4
1972-05-16 | 16 | 5 | 1972 | 8.2
1972-05-17 | 17 | 5 | 1972 | 7.6
1972-05-18 | 18 | 5 | 1972 | 7.6
1972-05-19 | 19 | 5 | 1972 | 7.1
1972-05-20 | 20 | 5 | 1972 | 6.1
1972-05-21 | 21 | 5 | 1972 | 5.7
1972-05-22 | 22 | 5 | 1972 | 5.2
1972-05-23 | 23 | 5 | 1972 | 4.7
1972-05-24 | 24 | 5 | 1972 | 5.5
1972-05-25 | 25 | 5 | 1972 | 7.9
1972-05-26 | 26 | 5 | 1972 | 9.3
1972-05-27 | 27 | 5 | 1972 | 6.5
1972-05-28 | 28 | 5 | 1972 | 6.4
1972-05-29 | 29 | 5 | 1972 | 7.6
1972-05-30 | 30 | 5 | 1972 | 7.3
1972-05-31 | 31 | 5 | 1972 | 6.5
1972-06-01 | 1 | 6 | 1972 | 7.1
1972-06-02 | 2 | 6 | 1972 | 12.3
1972-06-03 | 3 | 6 | 1972 | 17
1972-06-04 | 4 | 6 | 1972 | 29.9
1972-06-05 | 5 | 6 | 1972 | 81.5
1972-06-06 | 6 | 6 | 1972 | 96.9
1972-06-07 | 7 | 6 | 1972 | 96.9
1972-06-08 | 8 | 6 | 1972 | 101
1972-06-09 | 9 | 6 | 1972 | 94.7
1972-06-10 | 10 | 6 | 1972 | 128
1972-06-11 | 11 | 6 | 1972 | 143
1972-06-12 | 12 | 6 | 1972 | 114
1972-06-13 | 13 | 6 | 1972 | 118
1972-06-14 | 14 | 6 | 1972 | 118
1972-06-15 | 15 | 6 | 1972 | 103
1972-06-16 | 16 | 6 | 1972 | 95.8
1972-06-17 | 17 | 6 | 1972 | 75.8
1972-06-18 | 18 | 6 | 1972 | 108
1972-06-19 | 19 | 6 | 1972 | 134
1972-06-20 | 20 | 6 | 1972 | 110
1972-06-21 | 21 | 6 | 1972 | 75.8
1972-06-22 | 22 | 6 | 1972 | 83.7
1972-06-23 | 23 | 6 | 1972 | 84.6
1972-06-24 | 24 | 6 | 1972 | 77.1
1972-06-25 | 25 | 6 | 1972 | 74.7
1972-06-26 | 26 | 6 | 1972 | 101
1972-06-27 | 27 | 6 | 1972 | 81.5
1972-06-28 | 28 | 6 | 1972 | 82.6
1972-06-29 | 29 | 6 | 1972 | 60
1972-06-30 | 30 | 6 | 1972 | 60
1972-07-01 | 1 | 7 | 1972 | 72.5
1972-07-02 | 2 | 7 | 1972 | 81.5
1972-07-03 | 3 | 7 | 1972 | 112
1972-07-04 | 4 | 7 | 1972 | 99
1972-07-05 | 5 | 7 | 1972 | 77.1
1972-07-06 | 6 | 7 | 1972 | 71.4
1972-07-07 | 7 | 7 | 1972 | 65
1972-07-08 | 8 | 7 | 1972 | 51.4
1972-07-09 | 9 | 7 | 1972 | 65
1972-07-10 | 10 | 7 | 1972 | 64
1972-07-11 | 11 | 7 | 1972 | 71.4
1972-07-12 | 12 | 7 | 1972 | 67
1972-07-13 | 13 | 7 | 1972 | 63
1972-07-14 | 14 | 7 | 1972 | 46.3
1972-07-15 | 15 | 7 | 1972 | 94.7
1972-07-16 | 16 | 7 | 1972 | 134
1972-07-17 | 17 | 7 | 1972 | 125
1972-07-18 | 18 | 7 | 1972 | 132
1972-07-19 | 19 | 7 | 1972 | 131
1972-07-20 | 20 | 7 | 1972 | 127
1972-07-21 | 21 | 7 | 1972 | 102
1972-07-22 | 22 | 7 | 1972 | 85.9
1972-07-23 | 23 | 7 | 1972 | 115
1972-07-24 | 24 | 7 | 1972 | 157
1972-07-25 | 25 | 7 | 1972 | 159
1972-07-26 | 26 | 7 | 1972 | 143
1972-07-27 | 27 | 7 | 1972 | 116
1972-07-28 | 28 | 7 | 1972 | 96.9
1972-07-29 | 29 | 7 | 1972 | 117
1972-07-30 | 30 | 7 | 1972 | 117
1972-07-31 | 31 | 7 | 1972 | 122
1972-08-01 | 1 | 8 | 1972 | 116
1972-08-02 | 2 | 8 | 1972 | 84.8
1972-08-03 | 3 | 8 | 1972 | 102
1972-08-04 | 4 | 8 | 1972 | 172
1972-08-05 | 5 | 8 | 1972 | 176
1972-08-06 | 6 | 8 | 1972 | 156
1972-08-07 | 7 | 8 | 1972 | 101
1972-08-08 | 8 | 8 | 1972 | 78.2
1972-08-09 | 9 | 8 | 1972 | 76.9
1972-08-10 | 10 | 8 | 1972 | 69.2
1972-08-11 | 11 | 8 | 1972 | 77.1
1972-08-12 | 12 | 8 | 1972 | 75.8
1972-08-13 | 13 | 8 | 1972 | 99
1972-08-14 | 14 | 8 | 1972 | 73.6
1972-08-15 | 15 | 8 | 1972 | 56.2
1972-08-16 | 16 | 8 | 1972 | 53.8
1972-08-17 | 17 | 8 | 1972 | 104
1972-08-18 | 18 | 8 | 1972 | 136
1972-08-19 | 19 | 8 | 1972 | 129
1972-08-20 | 20 | 8 | 1972 | 112
1972-08-21 | 21 | 8 | 1972 | 112
1972-08-22 | 22 | 8 | 1972 | 126
1972-08-23 | 23 | 8 | 1972 | 127
1972-08-24 | 24 | 8 | 1972 | 247
1972-08-25 | 25 | 8 | 1972 | 182
1972-08-26 | 26 | 8 | 1972 | 121
1972-08-27 | 27 | 8 | 1972 | 169
1972-08-28 | 28 | 8 | 1972 | 205
1972-08-29 | 29 | 8 | 1972 | 141
1972-08-30 | 30 | 8 | 1972 | 121
1972-08-31 | 31 | 8 | 1972 | 139
1972-09-01 | 1 | 9 | 1972 | 130
1972-09-02 | 2 | 9 | 1972 | 140
1972-09-03 | 3 | 9 | 1972 | 131
1972-09-04 | 4 | 9 | 1972 | 118
1972-09-05 | 5 | 9 | 1972 | 134
1972-09-06 | 6 | 9 | 1972 | 153
1972-09-07 | 7 | 9 | 1972 | 220
1972-09-08 | 8 | 9 | 1972 | 239
1972-09-09 | 9 | 9 | 1972 | 207
1972-09-10 | 10 | 9 | 1972 | 157
1972-09-11 | 11 | 9 | 1972 | 231
1972-09-12 | 12 | 9 | 1972 | 168
1972-09-13 | 13 | 9 | 1972 | 253
1972-09-14 | 14 | 9 | 1972 | 227
1972-09-15 | 15 | 9 | 1972 | 193
1972-09-16 | 16 | 9 | 1972 | 182
1972-09-17 | 17 | 9 | 1972 | 218
1972-09-18 | 18 | 9 | 1972 | 253
1972-09-19 | 19 | 9 | 1972 | 284
1972-09-20 | 20 | 9 | 1972 | 278
1972-09-21 | 21 | 9 | 1972 | 218
1972-09-22 | 22 | 9 | 1972 | 201
1972-09-23 | 23 | 9 | 1972 | 194
1972-09-24 | 24 | 9 | 1972 | 175
1972-09-25 | 25 | 9 | 1972 | 127
1972-09-26 | 26 | 9 | 1972 | 115
1972-09-27 | 27 | 9 | 1972 | 127
1972-09-28 | 28 | 9 | 1972 | 144
1972-09-29 | 29 | 9 | 1972 | 159
1972-09-30 | 30 | 9 | 1972 | 156
1972-10-01 | 1 | 10 | 1972 | 184
1972-10-02 | 2 | 10 | 1972 | 210
1972-10-03 | 3 | 10 | 1972 | 214
1972-10-04 | 4 | 10 | 1972 | 214
1972-10-05 | 5 | 10 | 1972 | 257
1972-10-06 | 6 | 10 | 1972 | 194
1972-10-07 | 7 | 10 | 1972 | 181
1972-10-08 | 8 | 10 | 1972 | 162
1972-10-09 | 9 | 10 | 1972 | 160
1972-10-10 | 10 | 10 | 1972 | 153
1972-10-11 | 11 | 10 | 1972 | 180
1972-10-12 | 12 | 10 | 1972 | 199
1972-10-13 | 13 | 10 | 1972 | 162
1972-10-14 | 14 | 10 | 1972 | 169
1972-10-15 | 15 | 10 | 1972 | 307
1972-10-16 | 16 | 10 | 1972 | 264
1972-10-17 | 17 | 10 | 1972 | 255
1972-10-18 | 18 | 10 | 1972 | 214
1972-10-19 | 19 | 10 | 1972 | 281
1972-10-20 | 20 | 10 | 1972 | 285
1972-10-21 | 21 | 10 | 1972 | 315
1972-10-22 | 22 | 10 | 1972 | 291
1972-10-23 | 23 | 10 | 1972 | 209
1972-10-24 | 24 | 10 | 1972 | 192
1972-10-25 | 25 | 10 | 1972 | 172
1972-10-26 | 26 | 10 | 1972 | 166
1972-10-27 | 27 | 10 | 1972 | 188
1972-10-28 | 28 | 10 | 1972 | 184
1972-10-29 | 29 | 10 | 1972 | 154
1972-10-30 | 30 | 10 | 1972 | 119
1972-10-31 | 31 | 10 | 1972 | 108
1972-11-01 | 1 | 11 | 1972 | 103
1972-11-02 | 2 | 11 | 1972 | 100
1972-11-03 | 3 | 11 | 1972 | 76
1972-11-04 | 4 | 11 | 1972 | 83.7
1972-11-05 | 5 | 11 | 1972 | 75.8
1972-11-06 | 6 | 11 | 1972 | 73.6
1972-11-07 | 7 | 11 | 1972 | 72.5
1972-11-08 | 8 | 11 | 1972 | 70.3
1972-11-09 | 9 | 11 | 1972 | 67
1972-11-10 | 10 | 11 | 1972 | 62
1972-11-11 | 11 | 11 | 1972 | 60
1972-11-12 | 12 | 11 | 1972 | 57
1972-11-13 | 13 | 11 | 1972 | 56.2
1972-11-14 | 14 | 11 | 1972 | 49
1972-11-15 | 15 | 11 | 1972 | 53.8
1972-11-16 | 16 | 11 | 1972 | 52.2
1972-11-17 | 17 | 11 | 1972 | 53
1972-11-18 | 18 | 11 | 1972 | 50.6
1972-11-19 | 19 | 11 | 1972 | 49
1972-11-20 | 20 | 11 | 1972 | 47.2
1972-11-21 | 21 | 11 | 1972 | 47.2
1972-11-22 | 22 | 11 | 1972 | 44.5
1972-11-23 | 23 | 11 | 1972 | 43.6
1972-11-24 | 24 | 11 | 1972 | 41.8
1972-11-25 | 25 | 11 | 1972 | 40
1972-11-26 | 26 | 11 | 1972 | 40
1972-11-27 | 27 | 11 | 1972 | 39.2
1972-11-28 | 28 | 11 | 1972 | 40
1972-11-29 | 29 | 11 | 1972 | 45.4
1972-11-30 | 30 | 11 | 1972 | 49.8
1972-12-01 | 1 | 12 | 1972 | 42.7
1972-12-02 | 2 | 12 | 1972 | 40
1972-12-03 | 3 | 12 | 1972 | 36.8
1972-12-04 | 4 | 12 | 1972 | 35.2
1972-12-05 | 5 | 12 | 1972 | 33.6
1972-12-06 | 6 | 12 | 1972 | 31.3
1972-12-07 | 7 | 12 | 1972 | 30.6
1972-12-08 | 8 | 12 | 1972 | 29.9
1972-12-09 | 9 | 12 | 1972 | 29.2
1972-12-10 | 10 | 12 | 1972 | 29.2
1972-12-11 | 11 | 12 | 1972 | 28.5
1972-12-12 | 12 | 12 | 1972 | 27.8
1972-12-13 | 13 | 12 | 1972 | 27.8
1972-12-14 | 14 | 12 | 1972 | 27.1
1972-12-15 | 15 | 12 | 1972 | 25.7
1972-12-16 | 16 | 12 | 1972 | 24.3
1972-12-17 | 17 | 12 | 1972 | 23.8
1972-12-18 | 18 | 12 | 1972 | 22.9
1972-12-19 | 19 | 12 | 1972 | 22.9
1972-12-20 | 20 | 12 | 1972 | 22.9
1972-12-21 | 21 | 12 | 1972 | 22.9
1972-12-22 | 22 | 12 | 1972 | 22.2
1972-12-23 | 23 | 12 | 1972 | 21.5
1972-12-24 | 24 | 12 | 1972 | 20.8
1972-12-25 | 25 | 12 | 1972 | 19.4
1972-12-26 | 26 | 12 | 1972 | 19.4
1972-12-27 | 27 | 12 | 1972 | 19.4
1972-12-28 | 28 | 12 | 1972 | 18
1972-12-29 | 29 | 12 | 1972 | 17.5
1972-12-30 | 30 | 12 | 1972 | 17
1972-12-31 | 31 | 12 | 1972 | 17
1973-01-01 | 1 | 1 | 1973 | 14.5
1973-01-02 | 2 | 1 | 1973 | 18
1973-01-03 | 3 | 1 | 1973 | 17
1973-01-04 | 4 | 1 | 1973 | 16.5
1973-01-05 | 5 | 1 | 1973 | 15.5
1973-01-06 | 6 | 1 | 1973 | 15
1973-01-07 | 7 | 1 | 1973 | 14.5
1973-01-08 | 8 | 1 | 1973 | 14
1973-01-09 | 9 | 1 | 1973 | 13.5
1973-01-10 | 10 | 1 | 1973 | 13
1973-01-11 | 11 | 1 | 1973 | 12.6
1973-01-12 | 12 | 1 | 1973 | 12.3
1973-01-13 | 13 | 1 | 1973 | 11.5
1973-01-14 | 14 | 1 | 1973 | 11.5
1973-01-15 | 15 | 1 | 1973 | 11.5
1973-01-16 | 16 | 1 | 1973 | 11.5
1973-01-17 | 17 | 1 | 1973 | 11.2
1973-01-18 | 18 | 1 | 1973 | 10.4
1973-01-19 | 19 | 1 | 1973 | 10.4
1973-01-20 | 20 | 1 | 1973 | 10.4
1973-01-21 | 21 | 1 | 1973 | 10.4
1973-01-22 | 22 | 1 | 1973 | 10.4
1973-01-23 | 23 | 1 | 1973 | 10.4
1973-01-24 | 24 | 1 | 1973 | 10.4
1973-01-25 | 25 | 1 | 1973 | 10
1973-01-26 | 26 | 1 | 1973 | 9.3
1973-01-27 | 27 | 1 | 1973 | 9.3
1973-01-28 | 28 | 1 | 1973 | 9
1973-01-29 | 29 | 1 | 1973 | 8.7
1973-01-30 | 30 | 1 | 1973 | 8.7
1973-01-31 | 31 | 1 | 1973 | 8.5
1973-02-01 | 1 | 2 | 1973 | 8.5
1973-02-02 | 2 | 2 | 1973 | 7.6
1973-02-03 | 3 | 2 | 1973 | 7.6
1973-02-04 | 4 | 2 | 1973 | 7.6
1973-02-05 | 5 | 2 | 1973 | 7.6
1973-02-06 | 6 | 2 | 1973 | 7.1
1973-02-07 | 7 | 2 | 1973 | 7.1
1973-02-08 | 8 | 2 | 1973 | 7.1
1973-02-09 | 9 | 2 | 1973 | 7.1
1973-02-10 | 10 | 2 | 1973 | 6.5
1973-02-11 | 11 | 2 | 1973 | 6.1
1973-02-12 | 12 | 2 | 1973 | 6.1
1973-02-13 | 13 | 2 | 1973 | 6.1
1973-02-14 | 14 | 2 | 1973 | 5.7
1973-02-15 | 15 | 2 | 1973 | 5.7
1973-02-16 | 16 | 2 | 1973 | 5.7
1973-02-17 | 17 | 2 | 1973 | 5.5
1973-02-18 | 18 | 2 | 1973 | 5.5
1973-02-19 | 19 | 2 | 1973 | 4.9
1973-02-20 | 20 | 2 | 1973 | 4.9
1973-02-21 | 21 | 2 | 1973 | 4.9
1973-02-22 | 22 | 2 | 1973 | 4.4
1973-02-23 | 23 | 2 | 1973 | 4.2
1973-02-24 | 24 | 2 | 1973 | 4.1
1973-02-25 | 25 | 2 | 1973 | 3.9
1973-02-26 | 26 | 2 | 1973 | 3.9
1973-02-27 | 27 | 2 | 1973 | 3.9
1973-02-28 | 28 | 2 | 1973 | 3.9
1973-03-01 | 1 | 3 | 1973 | 3.9
1973-03-02 | 2 | 3 | 1973 | 4.2
1973-03-03 | 3 | 3 | 1973 | 4.2
1973-03-04 | 4 | 3 | 1973 | 4.2
1973-03-05 | 5 | 3 | 1973 | 4.2
1973-03-06 | 6 | 3 | 1973 | 3.9
1973-03-07 | 7 | 3 | 1973 | 3.2
1973-03-08 | 8 | 3 | 1973 | 3.2
1973-03-09 | 9 | 3 | 1973 | 3.5
1973-03-10 | 10 | 3 | 1973 | 2.7
1973-03-11 | 11 | 3 | 1973 | 2.4
1973-03-12 | 12 | 3 | 1973 | 2.4
1973-03-13 | 13 | 3 | 1973 | 2.1
1973-03-14 | 14 | 3 | 1973 | 2.1
1973-03-15 | 15 | 3 | 1973 | 1.7
1973-03-16 | 16 | 3 | 1973 | 1.7
1973-03-17 | 17 | 3 | 1973 | 1.7
1973-03-18 | 18 | 3 | 1973 | 1.7
1973-03-19 | 19 | 3 | 1973 | 1.7
1973-03-20 | 20 | 3 | 1973 | 2.1
1973-03-21 | 21 | 3 | 1973 | 2.1
1973-03-22 | 22 | 3 | 1973 | 3.5
1973-03-23 | 23 | 3 | 1973 | 3.2
1973-03-24 | 24 | 3 | 1973 | 2.9
1973-03-25 | 25 | 3 | 1973 | 2.6
1973-03-26 | 26 | 3 | 1973 | 2.3
1973-03-27 | 27 | 3 | 1973 | 2.3
1973-03-28 | 28 | 3 | 1973 | 3.4
1973-03-29 | 29 | 3 | 1973 | 4.1
1973-03-30 | 30 | 3 | 1973 | 3.5
1973-03-31 | 31 | 3 | 1973 | 3.2
1973-04-01 | 1 | 4 | 1973 | 2.9
1973-04-02 | 2 | 4 | 1973 | 2.6
1973-04-03 | 3 | 4 | 1973 | 2.3
1973-04-04 | 4 | 4 | 1973 | 2.3
1973-04-05 | 5 | 4 | 1973 | 2.1
1973-04-06 | 6 | 4 | 1973 | 2.1
1973-04-07 | 7 | 4 | 1973 | 1.8
1973-04-08 | 8 | 4 | 1973 | 2.9
1973-04-09 | 9 | 4 | 1973 | 1.5
1973-04-10 | 10 | 4 | 1973 | 1.3
1973-04-11 | 11 | 4 | 1973 | 1.3
1973-04-12 | 12 | 4 | 1973 | 1.3
1973-04-13 | 13 | 4 | 1973 | 1.3
1973-04-14 | 14 | 4 | 1973 | 1.2
1973-04-15 | 15 | 4 | 1973 | 1.2
1973-04-16 | 16 | 4 | 1973 | 1.5
1973-04-17 | 17 | 4 | 1973 | 2.3
1973-04-18 | 18 | 4 | 1973 | 2.6
1973-04-19 | 19 | 4 | 1973 | 2.6
1973-04-20 | 20 | 4 | 1973 | 2.9
1973-04-21 | 21 | 4 | 1973 | 2.8
1973-04-22 | 22 | 4 | 1973 | 2.6
1973-04-23 | 23 | 4 | 1973 | 2.3
1973-04-24 | 24 | 4 | 1973 | 2.3
1973-04-25 | 25 | 4 | 1973 | 2.3
1973-04-26 | 26 | 4 | 1973 | 2.1
1973-04-27 | 27 | 4 | 1973 | 3.9
1973-04-28 | 28 | 4 | 1973 | 3.2
1973-04-29 | 29 | 4 | 1973 | 3.8
1973-04-30 | 30 | 4 | 1973 | 3.5
1973-05-01 | 1 | 5 | 1973 | 3.2
1973-05-02 | 2 | 5 | 1973 | 2.6
1973-05-03 | 3 | 5 | 1973 | 2.3
1973-05-04 | 4 | 5 | 1973 | 2.4
1973-05-05 | 5 | 5 | 1973 | 2.7
1973-05-06 | 6 | 5 | 1973 | 2.4
1973-05-07 | 7 | 5 | 1973 | 3.6
1973-05-08 | 8 | 5 | 1973 | 4.7
1973-05-09 | 9 | 5 | 1973 | 5.7
1973-05-10 | 10 | 5 | 1973 | 7.1
1973-05-11 | 11 | 5 | 1973 | 7.6
1973-05-12 | 12 | 5 | 1973 | 15.5
1973-05-13 | 13 | 5 | 1973 | 10
1973-05-14 | 14 | 5 | 1973 | 10.4
1973-05-15 | 15 | 5 | 1973 | 11.2
1973-05-16 | 16 | 5 | 1973 | 10.4
1973-05-17 | 17 | 5 | 1973 | 15
1973-05-18 | 18 | 5 | 1973 | 29.9
1973-05-19 | 19 | 5 | 1973 | 45.4
1973-05-20 | 20 | 5 | 1973 | 31.3
1973-05-21 | 21 | 5 | 1973 | 29.9
1973-05-22 | 22 | 5 | 1973 | 23.6
1973-05-23 | 23 | 5 | 1973 | 16.5
1973-05-24 | 24 | 5 | 1973 | 12.3
1973-05-25 | 25 | 5 | 1973 | 9.7
1973-05-26 | 26 | 5 | 1973 | 10.8
1973-05-27 | 27 | 5 | 1973 | 13
1973-05-28 | 28 | 5 | 1973 | 17.5
1973-05-29 | 29 | 5 | 1973 | 14
1973-05-30 | 30 | 5 | 1973 | 11.2
1973-05-31 | 31 | 5 | 1973 | 10.4
1973-06-01 | 1 | 6 | 1973 | 17
1973-06-02 | 2 | 6 | 1973 | 27.1
1973-06-03 | 3 | 6 | 1973 | 44.5
1973-06-04 | 4 | 6 | 1973 | 41.8
1973-06-05 | 5 | 6 | 1973 | 32
1973-06-06 | 6 | 6 | 1973 | 20.8
1973-06-07 | 7 | 6 | 1973 | 29.2
1973-06-08 | 8 | 6 | 1973 | 30.6
1973-06-09 | 9 | 6 | 1973 | 25
1973-06-10 | 10 | 6 | 1973 | 35.2
1973-06-11 | 11 | 6 | 1973 | 35.2
1973-06-12 | 12 | 6 | 1973 | 45.4
1973-06-13 | 13 | 6 | 1973 | 110
1973-06-14 | 14 | 6 | 1973 | 130
1973-06-15 | 15 | 6 | 1973 | 107
1973-06-16 | 16 | 6 | 1973 | 77.1
1973-06-17 | 17 | 6 | 1973 | 118
1973-06-18 | 18 | 6 | 1973 | 180
1973-06-19 | 19 | 6 | 1973 | 143
1973-06-20 | 20 | 6 | 1973 | 72.5
1973-06-21 | 21 | 6 | 1973 | 43.6
1973-06-22 | 22 | 6 | 1973 | 40.9
1973-06-23 | 23 | 6 | 1973 | 36.8
1973-06-24 | 24 | 6 | 1973 | 29.2
1973-06-25 | 25 | 6 | 1973 | 25.7
1973-06-26 | 26 | 6 | 1973 | 25.7
1973-06-27 | 27 | 6 | 1973 | 25.7
1973-06-28 | 28 | 6 | 1973 | 23.6
1973-06-29 | 29 | 6 | 1973 | 41.8
1973-06-30 | 30 | 6 | 1973 | 56.2
1973-07-01 | 1 | 7 | 1973 | 45.5
1973-07-02 | 2 | 7 | 1973 | 30.6
1973-07-03 | 3 | 7 | 1973 | 47.2
1973-07-04 | 4 | 7 | 1973 | 201
1973-07-05 | 5 | 7 | 1973 | 176
1973-07-06 | 6 | 7 | 1973 | 140
1973-07-07 | 7 | 7 | 1973 | 66
1973-07-08 | 8 | 7 | 1973 | 59
1973-07-09 | 9 | 7 | 1973 | 51.4
1973-07-10 | 10 | 7 | 1973 | 66
1973-07-11 | 11 | 7 | 1973 | 53.8
1973-07-12 | 12 | 7 | 1973 | 36.8
1973-07-13 | 13 | 7 | 1973 | 29.9
1973-07-14 | 14 | 7 | 1973 | 35.2
1973-07-15 | 15 | 7 | 1973 | 34.4
1973-07-16 | 16 | 7 | 1973 | 31.3
1973-07-17 | 17 | 7 | 1973 | 41.8
1973-07-18 | 18 | 7 | 1973 | 127
1973-07-19 | 19 | 7 | 1973 | 101
1973-07-20 | 20 | 7 | 1973 | 73.6
1973-07-21 | 21 | 7 | 1973 | 49
1973-07-22 | 22 | 7 | 1973 | 37.9
1973-07-23 | 23 | 7 | 1973 | 40
1973-07-24 | 24 | 7 | 1973 | 45.4
1973-07-25 | 25 | 7 | 1973 | 49.8
1973-07-26 | 26 | 7 | 1973 | 49
1973-07-27 | 27 | 7 | 1973 | 92.5
1973-07-28 | 28 | 7 | 1973 | 101
1973-07-29 | 29 | 7 | 1973 | 47.2
1973-07-30 | 30 | 7 | 1973 | 63
1973-07-31 | 31 | 7 | 1973 | 51.4
1973-08-01 | 1 | 8 | 1973 | 36
1973-08-02 | 2 | 8 | 1973 | 72.5
1973-08-03 | 3 | 8 | 1973 | 150
1973-08-04 | 4 | 8 | 1973 | 93.6
1973-08-05 | 5 | 8 | 1973 | 52.2
1973-08-06 | 6 | 8 | 1973 | 70.3
1973-08-07 | 7 | 8 | 1973 | 96.9
1973-08-08 | 8 | 8 | 1973 | 130
1973-08-09 | 9 | 8 | 1973 | 159
1973-08-10 | 10 | 8 | 1973 | 125
1973-08-11 | 11 | 8 | 1973 | 106
1973-08-12 | 12 | 8 | 1973 | 103
1973-08-13 | 13 | 8 | 1973 | 101
1973-08-14 | 14 | 8 | 1973 | 114
1973-08-15 | 15 | 8 | 1973 | 282
1973-08-16 | 16 | 8 | 1973 | 264
1973-08-17 | 17 | 8 | 1973 | 225
1973-08-18 | 18 | 8 | 1973 | 114
1973-08-19 | 19 | 8 | 1973 | 133
1973-08-20 | 20 | 8 | 1973 | 116
1973-08-21 | 21 | 8 | 1973 | 143
1973-08-22 | 22 | 8 | 1973 | 163
1973-08-23 | 23 | 8 | 1973 | 159
1973-08-24 | 24 | 8 | 1973 | 163
1973-08-25 | 25 | 8 | 1973 | 161
1973-08-26 | 26 | 8 | 1973 | 140
1973-08-27 | 27 | 8 | 1973 | 125
1973-08-28 | 28 | 8 | 1973 | 103
1973-08-29 | 29 | 8 | 1973 | 79.3
1973-08-30 | 30 | 8 | 1973 | 79.3
1973-08-31 | 31 | 8 | 1973 | 127
1973-09-01 | 1 | 9 | 1973 | 120
1973-09-02 | 2 | 9 | 1973 | 109
1973-09-03 | 3 | 9 | 1973 | 120
1973-09-04 | 4 | 9 | 1973 | 140
1973-09-05 | 5 | 9 | 1973 | 111
1973-09-06 | 6 | 9 | 1973 | 170
1973-09-07 | 7 | 9 | 1973 | 199
1973-09-08 | 8 | 9 | 1973 | 183
1973-09-09 | 9 | 9 | 1973 | 183
1973-09-10 | 10 | 9 | 1973 | 226
1973-09-11 | 11 | 9 | 1973 | 221
1973-09-12 | 12 | 9 | 1973 | 242
1973-09-13 | 13 | 9 | 1973 | 272
1973-09-14 | 14 | 9 | 1973 | 247
1973-09-15 | 15 | 9 | 1973 | 187
1973-09-16 | 16 | 9 | 1973 | 147
1973-09-17 | 17 | 9 | 1973 | 257
1973-09-18 | 18 | 9 | 1973 | 196
1973-09-19 | 19 | 9 | 1973 | 144
1973-09-20 | 20 | 9 | 1973 | 159
1973-09-21 | 21 | 9 | 1973 | 192
1973-09-22 | 22 | 9 | 1973 | 210
1973-09-23 | 23 | 9 | 1973 | 206
1973-09-24 | 24 | 9 | 1973 | 163
1973-09-25 | 25 | 9 | 1973 | 144
1973-09-26 | 26 | 9 | 1973 | 147
1973-09-27 | 27 | 9 | 1973 | 138
1973-09-28 | 28 | 9 | 1973 | 111
1973-09-29 | 29 | 9 | 1973 | 114
1973-09-30 | 30 | 9 | 1973 | 114
1973-10-01 | 1 | 10 | 1973 | 127
1973-10-02 | 2 | 10 | 1973 | 168
1973-10-03 | 3 | 10 | 1973 | 168
1973-10-04 | 4 | 10 | 1973 | 183
1973-10-05 | 5 | 10 | 1973 | 190
1973-10-06 | 6 | 10 | 1973 | 179
1973-10-07 | 7 | 10 | 1973 | 181
1973-10-08 | 8 | 10 | 1973 | 172
1973-10-09 | 9 | 10 | 1973 | 136
1973-10-10 | 10 | 10 | 1973 | 129
1973-10-11 | 11 | 10 | 1973 | 149
1973-10-12 | 12 | 10 | 1973 | 140
1973-10-13 | 13 | 10 | 1973 | 122
1973-10-14 | 14 | 10 | 1973 | 125
1973-10-15 | 15 | 10 | 1973 | 120
1973-10-16 | 16 | 10 | 1973 | 120
1973-10-17 | 17 | 10 | 1973 | 105
1973-10-18 | 18 | 10 | 1973 | 101
1973-10-19 | 19 | 10 | 1973 | 92.5
1973-10-20 | 20 | 10 | 1973 | 81.5
1973-10-21 | 21 | 10 | 1973 | 72.5
1973-10-22 | 22 | 10 | 1973 | 109
1973-10-23 | 23 | 10 | 1973 | 133
1973-10-24 | 24 | 10 | 1973 | 157
1973-10-25 | 25 | 10 | 1973 | 201
1973-10-26 | 26 | 10 | 1973 | 249
1973-10-27 | 27 | 10 | 1973 | 234
1973-10-28 | 28 | 10 | 1973 | 224
1973-10-29 | 29 | 10 | 1973 | 237
1973-10-30 | 30 | 10 | 1973 | 211
1973-10-31 | 31 | 10 | 1973 | 181
1973-11-01 | 1 | 11 | 1973 | 125
1973-11-02 | 2 | 11 | 1973 | 107
1973-11-03 | 3 | 11 | 1973 | 101
1973-11-04 | 4 | 11 | 1973 | 92.5
1973-11-05 | 5 | 11 | 1973 | 90.3
1973-11-06 | 6 | 11 | 1973 | 129
1973-11-07 | 7 | 11 | 1973 | 122
1973-11-08 | 8 | 11 | 1973 | 109
1973-11-09 | 9 | 11 | 1973 | 92.5
1973-11-10 | 10 | 11 | 1973 | 85.9
1973-11-11 | 11 | 11 | 1973 | 77.1
1973-11-12 | 12 | 11 | 1973 | 85.9
1973-11-13 | 13 | 11 | 1973 | 88.1
1973-11-14 | 14 | 11 | 1973 | 77.1
1973-11-15 | 15 | 11 | 1973 | 68.1
1973-11-16 | 16 | 11 | 1973 | 62
1973-11-17 | 17 | 11 | 1973 | 48.1
1973-11-18 | 18 | 11 | 1973 | 48.1
1973-11-19 | 19 | 11 | 1973 | 51.4
1973-11-20 | 20 | 11 | 1973 | 49.8
1973-11-21 | 21 | 11 | 1973 | 48.1
1973-11-22 | 22 | 11 | 1973 | 46.3
1973-11-23 | 23 | 11 | 1973 | 44.5
1973-11-24 | 24 | 11 | 1973 | 42.7
1973-11-25 | 25 | 11 | 1973 | 40.9
1973-11-26 | 26 | 11 | 1973 | 39.2
1973-11-27 | 27 | 11 | 1973 | 37.6
1973-11-28 | 28 | 11 | 1973 | 37.6
1973-11-29 | 29 | 11 | 1973 | 36
1973-11-30 | 30 | 11 | 1973 | 36
1973-12-01 | 1 | 12 | 1973 | 34.4
1973-12-02 | 2 | 12 | 1973 | 34.4
1973-12-03 | 3 | 12 | 1973 | 32.8
1973-12-04 | 4 | 12 | 1973 | 31.3
1973-12-05 | 5 | 12 | 1973 | 29.9
1973-12-06 | 6 | 12 | 1973 | 29.9
1973-12-07 | 7 | 12 | 1973 | 28.5
1973-12-08 | 8 | 12 | 1973 | 28.5
1973-12-09 | 9 | 12 | 1973 | 37.1
1973-12-10 | 10 | 12 | 1973 | 25.7
1973-12-11 | 11 | 12 | 1973 | 25.7
1973-12-12 | 12 | 12 | 1973 | 24.3
1973-12-13 | 13 | 12 | 1973 | 24.3
1973-12-14 | 14 | 12 | 1973 | 24.3
1973-12-15 | 15 | 12 | 1973 | 22.9
1973-12-16 | 16 | 12 | 1973 | 22.9
1973-12-17 | 17 | 12 | 1973 | 22.9
1973-12-18 | 18 | 12 | 1973 | 21.5
1973-12-19 | 19 | 12 | 1973 | 21.5
1973-12-20 | 20 | 12 | 1973 | 20.1
1973-12-21 | 21 | 12 | 1973 | 20.1
1973-12-22 | 22 | 12 | 1973 | 20.1
1973-12-23 | 23 | 12 | 1973 | 20.1
1973-12-24 | 24 | 12 | 1973 | 20.1
1973-12-25 | 25 | 12 | 1973 | 20.1
1973-12-26 | 26 | 12 | 1973 | 20.1
1973-12-27 | 27 | 12 | 1973 | 18.7
1973-12-28 | 28 | 12 | 1973 | 17.5
1973-12-29 | 29 | 12 | 1973 | 17.5
1973-12-30 | 30 | 12 | 1973 | 16.5
1973-12-31 | 31 | 12 | 1973 | 15.5
1974-01-01 | 1 | 1 | 1974 | 15.5
1974-01-02 | 2 | 1 | 1974 | 14.5
1974-01-03 | 3 | 1 | 1974 | 14.5
1974-01-04 | 4 | 1 | 1974 | 13.5
1974-01-05 | 5 | 1 | 1974 | 13.5
1974-01-06 | 6 | 1 | 1974 | 12.6
1974-01-07 | 7 | 1 | 1974 | 12.6
1974-01-08 | 8 | 1 | 1974 | 12.6
1974-01-09 | 9 | 1 | 1974 | 11.9
1974-01-10 | 10 | 1 | 1974 | 11.9
1974-01-11 | 11 | 1 | 1974 | 11.9
1974-01-12 | 12 | 1 | 1974 | 11.2
1974-01-13 | 13 | 1 | 1974 | 11.2
1974-01-14 | 14 | 1 | 1974 | 11.2
1974-01-15 | 15 | 1 | 1974 | 11.2
1974-01-16 | 16 | 1 | 1974 | 11.2
1974-01-17 | 17 | 1 | 1974 | 10.4
1974-01-18 | 18 | 1 | 1974 | 10.4
1974-01-19 | 19 | 1 | 1974 | 10.4
1974-01-20 | 20 | 1 | 1974 | 9.7
1974-01-21 | 21 | 1 | 1974 | 9.7
1974-01-22 | 22 | 1 | 1974 | 9
1974-01-23 | 23 | 1 | 1974 | 9
1974-01-24 | 24 | 1 | 1974 | 9
1974-01-25 | 25 | 1 | 1974 | 8.5
1974-01-26 | 26 | 1 | 1974 | 8.5
1974-01-27 | 27 | 1 | 1974 | 8.5
1974-01-28 | 28 | 1 | 1974 | 7.9
1974-01-29 | 29 | 1 | 1974 | 7.9
1974-01-30 | 30 | 1 | 1974 | 7.9
1974-01-31 | 31 | 1 | 1974 | 7.9
1974-02-01 | 1 | 2 | 1974 | 7.9
1974-02-02 | 2 | 2 | 1974 | 7.3
1974-02-03 | 3 | 2 | 1974 | 7.3
1974-02-04 | 4 | 2 | 1974 | 6.8
1974-02-05 | 5 | 2 | 1974 | 6.8
1974-02-06 | 6 | 2 | 1974 | 6.8
1974-02-07 | 7 | 2 | 1974 | 6.8
1974-02-08 | 8 | 2 | 1974 | 6.4
1974-02-09 | 9 | 2 | 1974 | 6.4
1974-02-10 | 10 | 2 | 1974 | 6.4
1974-02-11 | 11 | 2 | 1974 | 6.4
1974-02-12 | 12 | 2 | 1974 | 6.4
1974-02-13 | 13 | 2 | 1974 | 6.4
1974-02-14 | 14 | 2 | 1974 | 6.4
1974-02-15 | 15 | 2 | 1974 | 5.9
1974-02-16 | 16 | 2 | 1974 | 5.9
1974-02-17 | 17 | 2 | 1974 | 5.9
1974-02-18 | 18 | 2 | 1974 | 5.5
1974-02-19 | 19 | 2 | 1974 | 4.9
1974-02-20 | 20 | 2 | 1974 | 4.9
1974-02-21 | 21 | 2 | 1974 | 4.4
1974-02-22 | 22 | 2 | 1974 | 4.4
1974-02-23 | 23 | 2 | 1974 | 4.4
1974-02-24 | 24 | 2 | 1974 | 4.4
1974-02-25 | 25 | 2 | 1974 | 4.4
1974-02-26 | 26 | 2 | 1974 | 4.1
1974-02-27 | 27 | 2 | 1974 | 4.1
1974-02-28 | 28 | 2 | 1974 | 4.1
1974-03-01 | 1 | 3 | 1974 | 3.8
1974-03-02 | 2 | 3 | 1974 | 3.8
1974-03-03 | 3 | 3 | 1974 | 3.5
1974-03-04 | 4 | 3 | 1974 | 4.1
1974-03-05 | 5 | 3 | 1974 | 4.1
1974-03-06 | 6 | 3 | 1974 | 4.1
1974-03-07 | 7 | 3 | 1974 | 3.8
1974-03-08 | 8 | 3 | 1974 | 3.5
1974-03-09 | 9 | 3 | 1974 | 3.5
1974-03-10 | 10 | 3 | 1974 | 3.2
1974-03-11 | 11 | 3 | 1974 | 3.2
1974-03-12 | 12 | 3 | 1974 | 5.5
1974-03-13 | 13 | 3 | 1974 | 5.5
1974-03-14 | 14 | 3 | 1974 | 4.9
1974-03-15 | 15 | 3 | 1974 | 4.1
1974-03-16 | 16 | 3 | 1974 | 3.8
1974-03-17 | 17 | 3 | 1974 | 3.5
1974-03-18 | 18 | 3 | 1974 | 3.5
1974-03-19 | 19 | 3 | 1974 | 3.5
1974-03-20 | 20 | 3 | 1974 | 3.2
1974-03-21 | 21 | 3 | 1974 | 2.9
1974-03-22 | 22 | 3 | 1974 | 2.9
1974-03-23 | 23 | 3 | 1974 | 2.6
1974-03-24 | 24 | 3 | 1974 | 2.6
1974-03-25 | 25 | 3 | 1974 | 2.3
1974-03-26 | 26 | 3 | 1974 | 2.3
1974-03-27 | 27 | 3 | 1974 | 2.3
1974-03-28 | 28 | 3 | 1974 | 2.1
1974-03-29 | 29 | 3 | 1974 | 2.1
1974-03-30 | 30 | 3 | 1974 | 1.8
1974-03-31 | 31 | 3 | 1974 | 2.1
1974-04-01 | 1 | 4 | 1974 | 2.1
1974-04-02 | 2 | 4 | 1974 | 1.8
1974-04-03 | 3 | 4 | 1974 | 1.8
1974-04-04 | 4 | 4 | 1974 | 2.1
1974-04-05 | 5 | 4 | 1974 | 3.8
1974-04-06 | 6 | 4 | 1974 | 3.5
1974-04-07 | 7 | 4 | 1974 | 3.2
1974-04-08 | 8 | 4 | 1974 | 3.2
1974-04-09 | 9 | 4 | 1974 | 2.9
1974-04-10 | 10 | 4 | 1974 | 2.6
1974-04-11 | 11 | 4 | 1974 | 2.3
1974-04-12 | 12 | 4 | 1974 | 2.3
1974-04-13 | 13 | 4 | 1974 | 2.3
1974-04-14 | 14 | 4 | 1974 | 2.3
1974-04-15 | 15 | 4 | 1974 | 2.3
1974-04-16 | 16 | 4 | 1974 | 2.9
1974-04-17 | 17 | 4 | 1974 | 3.2
1974-04-18 | 18 | 4 | 1974 | 3.5
1974-04-19 | 19 | 4 | 1974 | 2.9
1974-04-20 | 20 | 4 | 1974 | 2.6
1974-04-21 | 21 | 4 | 1974 | 4.1
1974-04-22 | 22 | 4 | 1974 | 11.2
1974-04-23 | 23 | 4 | 1974 | 6.8
1974-04-24 | 24 | 4 | 1974 | 4.9
1974-04-25 | 25 | 4 | 1974 | 4.2
1974-04-26 | 26 | 4 | 1974 | 3.5
1974-04-27 | 27 | 4 | 1974 | 2.9
1974-04-28 | 28 | 4 | 1974 | 2.9
1974-04-29 | 29 | 4 | 1974 | 2.6
1974-04-30 | 30 | 4 | 1974 | 2.9
1974-05-01 | 1 | 5 | 1974 | 10.4
1974-05-02 | 2 | 5 | 1974 | 7.9
1974-05-03 | 3 | 5 | 1974 | 7.3
1974-05-04 | 4 | 5 | 1974 | 5.9
1974-05-05 | 5 | 5 | 1974 | 4.1
1974-05-06 | 6 | 5 | 1974 | 3.8
1974-05-07 | 7 | 5 | 1974 | 3.5
1974-05-08 | 8 | 5 | 1974 | 2.9
1974-05-09 | 9 | 5 | 1974 | 2.9
1974-05-10 | 10 | 5 | 1974 | 2.9
1974-05-11 | 11 | 5 | 1974 | 4.1
1974-05-12 | 12 | 5 | 1974 | 4.1
1974-05-13 | 13 | 5 | 1974 | 4.4
1974-05-14 | 14 | 5 | 1974 | 5.9
1974-05-15 | 15 | 5 | 1974 | 6.8
1974-05-16 | 16 | 5 | 1974 | 7.9
1974-05-17 | 17 | 5 | 1974 | 9
1974-05-18 | 18 | 5 | 1974 | 9.7
1974-05-19 | 19 | 5 | 1974 | 10.4
1974-05-20 | 20 | 5 | 1974 | 8.2
1974-05-21 | 21 | 5 | 1974 | 7.1
1974-05-22 | 22 | 5 | 1974 | 5.2
1974-05-23 | 23 | 5 | 1974 | 4.9
1974-05-24 | 24 | 5 | 1974 | 4.7
1974-05-25 | 25 | 5 | 1974 | 4.7
1974-05-26 | 26 | 5 | 1974 | 4.4
1974-05-27 | 27 | 5 | 1974 | 3.5
1974-05-28 | 28 | 5 | 1974 | 3.5
1974-05-29 | 29 | 5 | 1974 | 4.9
1974-05-30 | 30 | 5 | 1974 | 4.7
1974-05-31 | 31 | 5 | 1974 | 4.4
1974-06-01 | 1 | 6 | 1974 | 4.7
1974-06-02 | 2 | 6 | 1974 | 4.7
1974-06-03 | 3 | 6 | 1974 | 4.7
1974-06-04 | 4 | 6 | 1974 | 4.4
1974-06-05 | 5 | 6 | 1974 | 7.1
1974-06-06 | 6 | 6 | 1974 | 6.8
1974-06-07 | 7 | 6 | 1974 | 6.8
1974-06-08 | 8 | 6 | 1974 | 10
1974-06-09 | 9 | 6 | 1974 | 12.3
1974-06-10 | 10 | 6 | 1974 | 17
1974-06-11 | 11 | 6 | 1974 | 18.7
1974-06-12 | 12 | 6 | 1974 | 21.5
1974-06-13 | 13 | 6 | 1974 | 25.7
1974-06-14 | 14 | 6 | 1974 | 31.3
1974-06-15 | 15 | 6 | 1974 | 33.6
1974-06-16 | 16 | 6 | 1974 | 40.9
1974-06-17 | 17 | 6 | 1974 | 45.4
1974-06-18 | 18 | 6 | 1974 | 37.6
1974-06-19 | 19 | 6 | 1974 | 32.8
1974-06-20 | 20 | 6 | 1974 | 32
1974-06-21 | 21 | 6 | 1974 | 22.2
1974-06-22 | 22 | 6 | 1974 | 18.7
1974-06-23 | 23 | 6 | 1974 | 18
1974-06-24 | 24 | 6 | 1974 | 21.5
1974-06-25 | 25 | 6 | 1974 | 17
1974-06-26 | 26 | 6 | 1974 | 17
1974-06-27 | 27 | 6 | 1974 | 22.9
1974-06-28 | 28 | 6 | 1974 | 43.6
1974-06-29 | 29 | 6 | 1974 | 48.1
1974-06-30 | 30 | 6 | 1974 | 42.7
1974-07-01 | 1 | 7 | 1974 | 50.6
1974-07-02 | 2 | 7 | 1974 | 40.9
1974-07-03 | 3 | 7 | 1974 | 40.9
1974-07-04 | 4 | 7 | 1974 | 35.4
1974-07-05 | 5 | 7 | 1974 | 60
1974-07-06 | 6 | 7 | 1974 | 53
1974-07-07 | 7 | 7 | 1974 | 65
1974-07-08 | 8 | 7 | 1974 | 91.4
1974-07-09 | 9 | 7 | 1974 | 50.6
1974-07-10 | 10 | 7 | 1974 | 82
1974-07-11 | 11 | 7 | 1974 | 75
1974-07-12 | 12 | 7 | 1974 | 67
1974-07-13 | 13 | 7 | 1974 | 66
1974-07-14 | 14 | 7 | 1974 | 73
1974-07-15 | 15 | 7 | 1974 | 80
1974-07-16 | 16 | 7 | 1974 | 70
1974-07-17 | 17 | 7 | 1974 | 60
1974-07-18 | 18 | 7 | 1974 | 65
1974-07-19 | 19 | 7 | 1974 | 80
1974-07-20 | 20 | 7 | 1974 | 152
1974-07-21 | 21 | 7 | 1974 | 128
1974-07-22 | 22 | 7 | 1974 | 93
1974-07-23 | 23 | 7 | 1974 | 110
1974-07-24 | 24 | 7 | 1974 | 90
1974-07-25 | 25 | 7 | 1974 | 87
1974-07-26 | 26 | 7 | 1974 | 85
1974-07-27 | 27 | 7 | 1974 | 80
1974-07-28 | 28 | 7 | 1974 | 79
1974-07-29 | 29 | 7 | 1974 | 68
1974-07-30 | 30 | 7 | 1974 | 60
1974-07-31 | 31 | 7 | 1974 | 60
1974-08-01 | 1 | 8 | 1974 | 60
1974-08-02 | 2 | 8 | 1974 | 97
1974-08-03 | 3 | 8 | 1974 | 132
1974-08-04 | 4 | 8 | 1974 | 76.9
1974-08-05 | 5 | 8 | 1974 | 77.1
1974-08-06 | 6 | 8 | 1974 | 111
1974-08-07 | 7 | 8 | 1974 | 107
1974-08-08 | 8 | 8 | 1974 | 88.1
1974-08-09 | 9 | 8 | 1974 | 97.7
1974-08-10 | 10 | 8 | 1974 | 88.1
1974-08-11 | 11 | 8 | 1974 | 70.3
1974-08-12 | 12 | 8 | 1974 | 64
1974-08-13 | 13 | 8 | 1974 | 68.1
1974-08-14 | 14 | 8 | 1974 | 59
1974-08-15 | 15 | 8 | 1974 | 56.2
1974-08-16 | 16 | 8 | 1974 | 76
1974-08-17 | 17 | 8 | 1974 | 128
1974-08-18 | 18 | 8 | 1974 | 169
1974-08-19 | 19 | 8 | 1974 | 177
1974-08-20 | 20 | 8 | 1974 | 114
1974-08-21 | 21 | 8 | 1974 | 80.4
1974-08-22 | 22 | 8 | 1974 | 73.6
1974-08-23 | 23 | 8 | 1974 | 125
1974-08-24 | 24 | 8 | 1974 | 140
1974-08-25 | 25 | 8 | 1974 | 176
1974-08-26 | 26 | 8 | 1974 | 195
1974-08-27 | 27 | 8 | 1974 | 168
1974-08-28 | 28 | 8 | 1974 | 132
1974-08-29 | 29 | 8 | 1974 | 159
1974-08-30 | 30 | 8 | 1974 | 210
1974-08-31 | 31 | 8 | 1974 | 193
1974-09-01 | 1 | 9 | 1974 | 185
1974-09-02 | 2 | 9 | 1974 | 174
1974-09-03 | 3 | 9 | 1974 | 133
1974-09-04 | 4 | 9 | 1974 | 114
1974-09-05 | 5 | 9 | 1974 | 95.8
1974-09-06 | 6 | 9 | 1974 | 91.8
1974-09-07 | 7 | 9 | 1974 | 76.9
1974-09-08 | 8 | 9 | 1974 | 72.5
1974-09-09 | 9 | 9 | 1974 | 69.2
1974-09-10 | 10 | 9 | 1974 | 61
1974-09-11 | 11 | 9 | 1974 | 71.4
1974-09-12 | 12 | 9 | 1974 | 92.5
1974-09-13 | 13 | 9 | 1974 | 116
1974-09-14 | 14 | 9 | 1974 | 131
1974-09-15 | 15 | 9 | 1974 | 231
1974-09-16 | 16 | 9 | 1974 | 220
1974-09-17 | 17 | 9 | 1974 | 177
1974-09-18 | 18 | 9 | 1974 | 133
1974-09-19 | 19 | 9 | 1974 | 176
1974-09-20 | 20 | 9 | 1974 | 211
1974-09-21 | 21 | 9 | 1974 | 234
1974-09-22 | 22 | 9 | 1974 | 292
1974-09-23 | 23 | 9 | 1974 | 281
1974-09-24 | 24 | 9 | 1974 | 192
1974-09-25 | 25 | 9 | 1974 | 164
1974-09-26 | 26 | 9 | 1974 | 227
1974-09-27 | 27 | 9 | 1974 | 214
1974-09-28 | 28 | 9 | 1974 | 226
1974-09-29 | 29 | 9 | 1974 | 172
1974-09-30 | 30 | 9 | 1974 | 129
1974-10-01 | 1 | 10 | 1974 | 145
1974-10-02 | 2 | 10 | 1974 | 221
1974-10-03 | 3 | 10 | 1974 | 431
1974-10-04 | 4 | 10 | 1974 | 417
1974-10-05 | 5 | 10 | 1974 | 435
1974-10-06 | 6 | 10 | 1974 | 329
1974-10-07 | 7 | 10 | 1974 | 247
1974-10-08 | 8 | 10 | 1974 | 192
1974-10-09 | 9 | 10 | 1974 | 155
1974-10-10 | 10 | 10 | 1974 | 156
1974-10-11 | 11 | 10 | 1974 | 180
1974-10-12 | 12 | 10 | 1974 | 171
1974-10-13 | 13 | 10 | 1974 | 158
1974-10-14 | 14 | 10 | 1974 | 138
1974-10-15 | 15 | 10 | 1974 | 141
1974-10-16 | 16 | 10 | 1974 | 134
1974-10-17 | 17 | 10 | 1974 | 123
1974-10-18 | 18 | 10 | 1974 | 133
1974-10-19 | 19 | 10 | 1974 | 122
1974-10-20 | 20 | 10 | 1974 | 143
1974-10-21 | 21 | 10 | 1974 | 131
1974-10-22 | 22 | 10 | 1974 | 105
1974-10-23 | 23 | 10 | 1974 | 138
1974-10-24 | 24 | 10 | 1974 | 122
1974-10-25 | 25 | 10 | 1974 | 100
1974-10-26 | 26 | 10 | 1974 | 84.5
1974-10-27 | 27 | 10 | 1974 | 79.3
1974-10-28 | 28 | 10 | 1974 | 81.5
1974-10-29 | 29 | 10 | 1974 | 77.1
1974-10-30 | 30 | 10 | 1974 | 69.2
1974-10-31 | 31 | 10 | 1974 | 76.9
1974-11-01 | 1 | 11 | 1974 | 72.5
1974-11-02 | 2 | 11 | 1974 | 65
1974-11-03 | 3 | 11 | 1974 | 69.2
1974-11-04 | 4 | 11 | 1974 | 70.3
1974-11-05 | 5 | 11 | 1974 | 110
1974-11-06 | 6 | 11 | 1974 | 87
1974-11-07 | 7 | 11 | 1974 | 79.2
1974-11-08 | 8 | 11 | 1974 | 63
1974-11-09 | 9 | 11 | 1974 | 54.6
1974-11-10 | 10 | 11 | 1974 | 50.6
1974-11-11 | 11 | 11 | 1974 | 48.1
1974-11-12 | 12 | 11 | 1974 | 53.8
1974-11-13 | 13 | 11 | 1974 | 70.3
1974-11-14 | 14 | 11 | 1974 | 60
1974-11-15 | 15 | 11 | 1974 | 53
1974-11-16 | 16 | 11 | 1974 | 46.3
1974-11-17 | 17 | 11 | 1974 | 43.6
1974-11-18 | 18 | 11 | 1974 | 41.8
1974-11-19 | 19 | 11 | 1974 | 40
1974-11-20 | 20 | 11 | 1974 | 39.2
1974-11-21 | 21 | 11 | 1974 | 37.6
1974-11-22 | 22 | 11 | 1974 | 35.2
1974-11-23 | 23 | 11 | 1974 | 34.4
1974-11-24 | 24 | 11 | 1974 | 32.8
1974-11-25 | 25 | 11 | 1974 | 30.6
1974-11-26 | 26 | 11 | 1974 | 29.9
1974-11-27 | 27 | 11 | 1974 | 29.2
1974-11-28 | 28 | 11 | 1974 | 28.5
1974-11-29 | 29 | 11 | 1974 | 28.5
1974-11-30 | 30 | 11 | 1974 | 27.8
1974-12-01 | 1 | 12 | 1974 | 27.1
1974-12-02 | 2 | 12 | 1974 | 25.7
1974-12-03 | 3 | 12 | 1974 | 25.7
1974-12-04 | 4 | 12 | 1974 | 25.7
1974-12-05 | 5 | 12 | 1974 | 23.6
1974-12-06 | 6 | 12 | 1974 | 22.9
1974-12-07 | 7 | 12 | 1974 | 22.9
1974-12-08 | 8 | 12 | 1974 | 22.9
1974-12-09 | 9 | 12 | 1974 | 22.2
1974-12-10 | 10 | 12 | 1974 | 22.2
1974-12-11 | 11 | 12 | 1974 | 21.5
1974-12-12 | 12 | 12 | 1974 | 22.8
1974-12-13 | 13 | 12 | 1974 | 22.8
1974-12-14 | 14 | 12 | 1974 | 19.4
1974-12-15 | 15 | 12 | 1974 | 18.7
1974-12-16 | 16 | 12 | 1974 | 17.5
1974-12-17 | 17 | 12 | 1974 | 17
1974-12-18 | 18 | 12 | 1974 | 16.5
1974-12-19 | 19 | 12 | 1974 | 16.5
1974-12-20 | 20 | 12 | 1974 | 16
1974-12-21 | 21 | 12 | 1974 | 16
1974-12-22 | 22 | 12 | 1974 | 15.5
1974-12-23 | 23 | 12 | 1974 | 15
1974-12-24 | 24 | 12 | 1974 | 14.5
1974-12-25 | 25 | 12 | 1974 | 14.5
1974-12-26 | 26 | 12 | 1974 | 14
1974-12-27 | 27 | 12 | 1974 | 13.5
1974-12-28 | 28 | 12 | 1974 | 13
1974-12-29 | 29 | 12 | 1974 | 12.3
1974-12-30 | 30 | 12 | 1974 | 13
1974-12-31 | 31 | 12 | 1974 | 12.6
1975-01-01 | 1 | 1 | 1975 | 12.3
1975-01-02 | 2 | 1 | 1975 | 12.3
1975-01-03 | 3 | 1 | 1975 | 11.9
1975-01-04 | 4 | 1 | 1975 | 11.9
1975-01-05 | 5 | 1 | 1975 | 11.5
1975-01-06 | 6 | 1 | 1975 | 11.2
1975-01-07 | 7 | 1 | 1975 | 10.8
1975-01-08 | 8 | 1 | 1975 | 10.8
1975-01-09 | 9 | 1 | 1975 | 10.4
1975-01-10 | 10 | 1 | 1975 | 10.4
1975-01-11 | 11 | 1 | 1975 | 10
1975-01-12 | 12 | 1 | 1975 | 10.4
1975-01-13 | 13 | 1 | 1975 | 10.4
1975-01-14 | 14 | 1 | 1975 | 9
1975-01-15 | 15 | 1 | 1975 | 9
1975-01-16 | 16 | 1 | 1975 | 9
1975-01-17 | 17 | 1 | 1975 | 8.8
1975-01-18 | 18 | 1 | 1975 | 8.5
1975-01-19 | 19 | 1 | 1975 | 8.2
1975-01-20 | 20 | 1 | 1975 | 8.2
1975-01-21 | 21 | 1 | 1975 | 7.9
1975-01-22 | 22 | 1 | 1975 | 7.6
1975-01-23 | 23 | 1 | 1975 | 7.5
1975-01-24 | 24 | 1 | 1975 | 7.4
1975-01-25 | 25 | 1 | 1975 | 7.3
1975-01-26 | 26 | 1 | 1975 | 7.3
1975-01-27 | 27 | 1 | 1975 | 7.1
1975-01-28 | 28 | 1 | 1975 | 7.1
1975-01-29 | 29 | 1 | 1975 | 6.8
1975-01-30 | 30 | 1 | 1975 | 6.8
1975-01-31 | 31 | 1 | 1975 | 6.5
1975-02-01 | 1 | 2 | 1975 | 6.4
1975-02-02 | 2 | 2 | 1975 | 6.1
1975-02-03 | 3 | 2 | 1975 | 6.1
1975-02-04 | 4 | 2 | 1975 | 6.1
1975-02-05 | 5 | 2 | 1975 | 6.1
1975-02-06 | 6 | 2 | 1975 | 6.1
1975-02-07 | 7 | 2 | 1975 | 6.1
1975-02-08 | 8 | 2 | 1975 | 6.1
1975-02-09 | 9 | 2 | 1975 | 6.4
1975-02-10 | 10 | 2 | 1975 | 6.1
1975-02-11 | 11 | 2 | 1975 | 6.1
1975-02-12 | 12 | 2 | 1975 | 6.4
1975-02-13 | 13 | 2 | 1975 | 6.5
1975-02-14 | 14 | 2 | 1975 | 6.5
1975-02-15 | 15 | 2 | 1975 | 6.4
1975-02-16 | 16 | 2 | 1975 | 6.1
1975-02-17 | 17 | 2 | 1975 | 5.2
1975-02-18 | 18 | 2 | 1975 | 4.9
1975-02-19 | 19 | 2 | 1975 | 4.9
1975-02-20 | 20 | 2 | 1975 | 4.7
1975-02-21 | 21 | 2 | 1975 | 4.2
1975-02-22 | 22 | 2 | 1975 | 4.2
1975-02-23 | 23 | 2 | 1975 | 4.2
1975-02-24 | 24 | 2 | 1975 | 4.2
1975-02-25 | 25 | 2 | 1975 | 4.2
1975-02-26 | 26 | 2 | 1975 | 4.1
1975-02-27 | 27 | 2 | 1975 | 4.1
1975-02-28 | 28 | 2 | 1975 | 3.9
1975-03-01 | 1 | 3 | 1975 | 3.8
1975-03-02 | 2 | 3 | 1975 | 3.6
1975-03-03 | 3 | 3 | 1975 | 3.6
1975-03-04 | 4 | 3 | 1975 | 3.5
1975-03-05 | 5 | 3 | 1975 | 3.3
1975-03-06 | 6 | 3 | 1975 | 3.2
1975-03-07 | 7 | 3 | 1975 | 3
1975-03-08 | 8 | 3 | 1975 | 3
1975-03-09 | 9 | 3 | 1975 | 3
1975-03-10 | 10 | 3 | 1975 | 2.9
1975-03-11 | 11 | 3 | 1975 | 2.9
1975-03-12 | 12 | 3 | 1975 | 3
1975-03-13 | 13 | 3 | 1975 | 3.6
1975-03-14 | 14 | 3 | 1975 | 3.3
1975-03-15 | 15 | 3 | 1975 | 3.2
1975-03-16 | 16 | 3 | 1975 | 2.9
1975-03-17 | 17 | 3 | 1975 | 3
1975-03-18 | 18 | 3 | 1975 | 2.9
1975-03-19 | 19 | 3 | 1975 | 2.6
1975-03-20 | 20 | 3 | 1975 | 2.4
1975-03-21 | 21 | 3 | 1975 | 2.4
1975-03-22 | 22 | 3 | 1975 | 2.3
1975-03-23 | 23 | 3 | 1975 | 2.3
1975-03-24 | 24 | 3 | 1975 | 2.1
1975-03-25 | 25 | 3 | 1975 | 1.9
1975-03-26 | 26 | 3 | 1975 | 2.1
1975-03-27 | 27 | 3 | 1975 | 2.3
1975-03-28 | 28 | 3 | 1975 | 2.3
1975-03-29 | 29 | 3 | 1975 | 2.2
1975-03-30 | 30 | 3 | 1975 | 2.2
1975-03-31 | 31 | 3 | 1975 | 2.1
1975-04-01 | 1 | 4 | 1975 | 1.9
1975-04-02 | 2 | 4 | 1975 | 1.8
1975-04-03 | 3 | 4 | 1975 | 1.9
1975-04-04 | 4 | 4 | 1975 | 2.6
1975-04-05 | 5 | 4 | 1975 | 2.6
1975-04-06 | 6 | 4 | 1975 | 2.4
1975-04-07 | 7 | 4 | 1975 | 2.4
1975-04-08 | 8 | 4 | 1975 | 2.3
1975-04-09 | 9 | 4 | 1975 | 2.1
1975-04-10 | 10 | 4 | 1975 | 2.1
1975-04-11 | 11 | 4 | 1975 | 2.6
1975-04-12 | 12 | 4 | 1975 | 4.2
1975-04-13 | 13 | 4 | 1975 | 4.9
1975-04-14 | 14 | 4 | 1975 | 4.9
1975-04-15 | 15 | 4 | 1975 | 6.1
1975-04-16 | 16 | 4 | 1975 | 6.1
1975-04-17 | 17 | 4 | 1975 | 4.1
1975-04-18 | 18 | 4 | 1975 | 3.6
1975-04-19 | 19 | 4 | 1975 | 3.6
1975-04-20 | 20 | 4 | 1975 | 3.5
1975-04-21 | 21 | 4 | 1975 | 3.2
1975-04-22 | 22 | 4 | 1975 | 3.3
1975-04-23 | 23 | 4 | 1975 | 3.6
1975-04-24 | 24 | 4 | 1975 | 3
1975-04-25 | 25 | 4 | 1975 | 2.9
1975-04-26 | 26 | 4 | 1975 | 2.6
1975-04-27 | 27 | 4 | 1975 | 2.3
1975-04-28 | 28 | 4 | 1975 | 2.2
1975-04-29 | 29 | 4 | 1975 | 1.9
1975-04-30 | 30 | 4 | 1975 | 1.9
1975-05-01 | 1 | 5 | 1975 | 1.9
1975-05-02 | 2 | 5 | 1975 | 1.9
1975-05-03 | 3 | 5 | 1975 | 2.1
1975-05-04 | 4 | 5 | 1975 | 1.9
1975-05-05 | 5 | 5 | 1975 | 1.9
1975-05-06 | 6 | 5 | 1975 | 1.7
1975-05-07 | 7 | 5 | 1975 | 1.4
1975-05-08 | 8 | 5 | 1975 | 2.2
1975-05-09 | 9 | 5 | 1975 | 4.4
1975-05-10 | 10 | 5 | 1975 | 4.4
1975-05-11 | 11 | 5 | 1975 | 6.1
1975-05-12 | 12 | 5 | 1975 | 6.8
1975-05-13 | 13 | 5 | 1975 | 7.1
1975-05-14 | 14 | 5 | 1975 | 8.7
1975-05-15 | 15 | 5 | 1975 | 7.1
1975-05-16 | 16 | 5 | 1975 | 5.9
1975-05-17 | 17 | 5 | 1975 | 5.9
1975-05-18 | 18 | 5 | 1975 | 5.9
1975-05-19 | 19 | 5 | 1975 | 4.2
1975-05-20 | 20 | 5 | 1975 | 4.2
1975-05-21 | 21 | 5 | 1975 | 3.9
1975-05-22 | 22 | 5 | 1975 | 6.8
1975-05-23 | 23 | 5 | 1975 | 10
1975-05-24 | 24 | 5 | 1975 | 10
1975-05-25 | 25 | 5 | 1975 | 11.2
1975-05-26 | 26 | 5 | 1975 | 10.4
1975-05-27 | 27 | 5 | 1975 | 8.2
1975-05-28 | 28 | 5 | 1975 | 6.8
1975-05-29 | 29 | 5 | 1975 | 6.4
1975-05-30 | 30 | 5 | 1975 | 7.9
1975-05-31 | 31 | 5 | 1975 | 9.7
1975-06-01 | 1 | 6 | 1975 | 9.7
1975-06-02 | 2 | 6 | 1975 | 9
1975-06-03 | 3 | 6 | 1975 | 7.6
1975-06-04 | 4 | 6 | 1975 | 6.5
1975-06-05 | 5 | 6 | 1975 | 6.1
1975-06-06 | 6 | 6 | 1975 | 5.5
1975-06-07 | 7 | 6 | 1975 | 6.1
1975-06-08 | 8 | 6 | 1975 | 7.3
1975-06-09 | 9 | 6 | 1975 | 5.9
1975-06-10 | 10 | 6 | 1975 | 9.7
1975-06-11 | 11 | 6 | 1975 | 16.5
1975-06-12 | 12 | 6 | 1975 | 26.4
1975-06-13 | 13 | 6 | 1975 | 31.3
1975-06-14 | 14 | 6 | 1975 | 25.7
1975-06-15 | 15 | 6 | 1975 | 18
1975-06-16 | 16 | 6 | 1975 | 27.1
1975-06-17 | 17 | 6 | 1975 | 22.9
1975-06-18 | 18 | 6 | 1975 | 25.7
1975-06-19 | 19 | 6 | 1975 | 40
1975-06-20 | 20 | 6 | 1975 | 32.8
1975-06-21 | 21 | 6 | 1975 | 77.1
1975-06-22 | 22 | 6 | 1975 | 90.6
1975-06-23 | 23 | 6 | 1975 | 32.8
1975-06-24 | 24 | 6 | 1975 | 32
1975-06-25 | 25 | 6 | 1975 | 23.6
1975-06-26 | 26 | 6 | 1975 | 22.9
1975-06-27 | 27 | 6 | 1975 | 39.2
1975-06-28 | 28 | 6 | 1975 | 52.2
1975-06-29 | 29 | 6 | 1975 | 45.4
1975-06-30 | 30 | 6 | 1975 | 36.8
1975-07-01 | 1 | 7 | 1975 | 32.8
1975-07-02 | 2 | 7 | 1975 | 25.7
1975-07-03 | 3 | 7 | 1975 | 23.6
1975-07-04 | 4 | 7 | 1975 | 28.5
1975-07-05 | 5 | 7 | 1975 | 31.3
1975-07-06 | 6 | 7 | 1975 | 38.4
1975-07-07 | 7 | 7 | 1975 | 33.6
1975-07-08 | 8 | 7 | 1975 | 32
1975-07-09 | 9 | 7 | 1975 | 44.5
1975-07-10 | 10 | 7 | 1975 | 58
1975-07-11 | 11 | 7 | 1975 | 50.6
1975-07-12 | 12 | 7 | 1975 | 40.9
1975-07-13 | 13 | 7 | 1975 | 50.6
1975-07-14 | 14 | 7 | 1975 | 52.2
1975-07-15 | 15 | 7 | 1975 | 35.2
1975-07-16 | 16 | 7 | 1975 | 27.8
1975-07-17 | 17 | 7 | 1975 | 25
1975-07-18 | 18 | 7 | 1975 | 27.8
1975-07-19 | 19 | 7 | 1975 | 27.1
1975-07-20 | 20 | 7 | 1975 | 62
1975-07-21 | 21 | 7 | 1975 | 62
1975-07-22 | 22 | 7 | 1975 | 140
1975-07-23 | 23 | 7 | 1975 | 117
1975-07-24 | 24 | 7 | 1975 | 57
1975-07-25 | 25 | 7 | 1975 | 55
1975-07-26 | 26 | 7 | 1975 | 81.5
1975-07-27 | 27 | 7 | 1975 | 134
1975-07-28 | 28 | 7 | 1975 | 164
1975-07-29 | 29 | 7 | 1975 | 117
1975-07-30 | 30 | 7 | 1975 | 63
1975-07-31 | 31 | 7 | 1975 | 55.4
1975-08-01 | 1 | 8 | 1975 | 55.4
1975-08-02 | 2 | 8 | 1975 | 50
1975-08-03 | 3 | 8 | 1975 | 72.8
1975-08-04 | 4 | 8 | 1975 | 80.8
1975-08-05 | 5 | 8 | 1975 | 80.8
1975-08-06 | 6 | 8 | 1975 | 85
1975-08-07 | 7 | 8 | 1975 | 75
1975-08-08 | 8 | 8 | 1975 | 72.8
1975-08-09 | 9 | 8 | 1975 | 81.5
1975-08-10 | 10 | 8 | 1975 | 90
1975-08-11 | 11 | 8 | 1975 | 69
1975-08-12 | 12 | 8 | 1975 | 91.6
1975-08-13 | 13 | 8 | 1975 | 105
1975-08-14 | 14 | 8 | 1975 | 120
1975-08-15 | 15 | 8 | 1975 | 125
1975-08-16 | 16 | 8 | 1975 | 126
1975-08-17 | 17 | 8 | 1975 | 110
1975-08-18 | 18 | 8 | 1975 | 105
1975-08-19 | 19 | 8 | 1975 | 115
1975-08-20 | 20 | 8 | 1975 | 100
1975-08-21 | 21 | 8 | 1975 | 102
1975-08-22 | 22 | 8 | 1975 | 101
1975-08-23 | 23 | 8 | 1975 | 130
1975-08-24 | 24 | 8 | 1975 | 99
1975-08-25 | 25 | 8 | 1975 | 89
1975-08-26 | 26 | 8 | 1975 | 125
1975-08-27 | 27 | 8 | 1975 | 126
1975-08-28 | 28 | 8 | 1975 | 101
1975-08-29 | 29 | 8 | 1975 | 89
1975-08-30 | 30 | 8 | 1975 | 87
1975-08-31 | 31 | 8 | 1975 | 78
1975-09-01 | 1 | 9 | 1975 | 87
1975-09-02 | 2 | 9 | 1975 | 117
1975-09-03 | 3 | 9 | 1975 | 143
1975-09-04 | 4 | 9 | 1975 | 143
1975-09-05 | 5 | 9 | 1975 | 177
1975-09-06 | 6 | 9 | 1975 | 183
1975-09-07 | 7 | 9 | 1975 | 139
1975-09-08 | 8 | 9 | 1975 | 114
1975-09-09 | 9 | 9 | 1975 | 140
1975-09-10 | 10 | 9 | 1975 | 172
1975-09-11 | 11 | 9 | 1975 | 139
1975-09-12 | 12 | 9 | 1975 | 163
1975-09-13 | 13 | 9 | 1975 | 207
1975-09-14 | 14 | 9 | 1975 | 194
1975-09-15 | 15 | 9 | 1975 | 164
1975-09-16 | 16 | 9 | 1975 | 205
1975-09-17 | 17 | 9 | 1975 | 277
1975-09-18 | 18 | 9 | 1975 | 227
1975-09-19 | 19 | 9 | 1975 | 206
1975-09-20 | 20 | 9 | 1975 | 263
1975-09-21 | 21 | 9 | 1975 | 195
1975-09-22 | 22 | 9 | 1975 | 188
1975-09-23 | 23 | 9 | 1975 | 184
1975-09-24 | 24 | 9 | 1975 | 168
1975-09-25 | 25 | 9 | 1975 | 176
1975-09-26 | 26 | 9 | 1975 | 213
1975-09-27 | 27 | 9 | 1975 | 291
1975-09-28 | 28 | 9 | 1975 | 314
1975-09-29 | 29 | 9 | 1975 | 284
1975-09-30 | 30 | 9 | 1975 | 255
1975-10-01 | 1 | 10 | 1975 | 252
1975-10-02 | 2 | 10 | 1975 | 289
1975-10-03 | 3 | 10 | 1975 | 247
1975-10-04 | 4 | 10 | 1975 | 208
1975-10-05 | 5 | 10 | 1975 | 169
1975-10-06 | 6 | 10 | 1975 | 149
1975-10-07 | 7 | 10 | 1975 | 130
1975-10-08 | 8 | 10 | 1975 | 127
1975-10-09 | 9 | 10 | 1975 | 118
1975-10-10 | 10 | 10 | 1975 | 157
1975-10-11 | 11 | 10 | 1975 | 168
1975-10-12 | 12 | 10 | 1975 | 148
1975-10-13 | 13 | 10 | 1975 | 131
1975-10-14 | 14 | 10 | 1975 | 129
1975-10-15 | 15 | 10 | 1975 | 119
1975-10-16 | 16 | 10 | 1975 | 107
1975-10-17 | 17 | 10 | 1975 | 93
1975-10-18 | 18 | 10 | 1975 | 166
1975-10-19 | 19 | 10 | 1975 | 176
1975-10-20 | 20 | 10 | 1975 | 203
1975-10-21 | 21 | 10 | 1975 | 260
1975-10-22 | 22 | 10 | 1975 | 329
1975-10-23 | 23 | 10 | 1975 | 264
1975-10-24 | 24 | 10 | 1975 | 176
1975-10-25 | 25 | 10 | 1975 | 153
1975-10-26 | 26 | 10 | 1975 | 151
1975-10-27 | 27 | 10 | 1975 | 129
1975-10-28 | 28 | 10 | 1975 | 110
1975-10-29 | 29 | 10 | 1975 | 99
1975-10-30 | 30 | 10 | 1975 | 91.4
1975-10-31 | 31 | 10 | 1975 | 109
1975-11-01 | 1 | 11 | 1975 | 120
1975-11-02 | 2 | 11 | 1975 | 111
1975-11-03 | 3 | 11 | 1975 | 89.2
1975-11-04 | 4 | 11 | 1975 | 77.1
1975-11-05 | 5 | 11 | 1975 | 71.4
1975-11-06 | 6 | 11 | 1975 | 66
1975-11-07 | 7 | 11 | 1975 | 62
1975-11-08 | 8 | 11 | 1975 | 59
1975-11-09 | 9 | 11 | 1975 | 56.2
1975-11-10 | 10 | 11 | 1975 | 53.8
1975-11-11 | 11 | 11 | 1975 | 53
1975-11-12 | 12 | 11 | 1975 | 50.6
1975-11-13 | 13 | 11 | 1975 | 49
1975-11-14 | 14 | 11 | 1975 | 46.3
1975-11-15 | 15 | 11 | 1975 | 45.4
1975-11-16 | 16 | 11 | 1975 | 43.6
1975-11-17 | 17 | 11 | 1975 | 42.7
1975-11-18 | 18 | 11 | 1975 | 43
1975-11-19 | 19 | 11 | 1975 | 41.8
1975-11-20 | 20 | 11 | 1975 | 42.7
1975-11-21 | 21 | 11 | 1975 | 48.1
1975-11-22 | 22 | 11 | 1975 | 45.4
1975-11-23 | 23 | 11 | 1975 | 37.6
1975-11-24 | 24 | 11 | 1975 | 37.6
1975-11-25 | 25 | 11 | 1975 | 39.2
1975-11-26 | 26 | 11 | 1975 | 33.6
1975-11-27 | 27 | 11 | 1975 | 32.8
1975-11-28 | 28 | 11 | 1975 | 31.3
1975-11-29 | 29 | 11 | 1975 | 29.9
1975-11-30 | 30 | 11 | 1975 | 29.2
1975-12-01 | 1 | 12 | 1975 | 28.5
1975-12-02 | 2 | 12 | 1975 | 27.8
1975-12-03 | 3 | 12 | 1975 | 27.8
1975-12-04 | 4 | 12 | 1975 | 29.9
1975-12-05 | 5 | 12 | 1975 | 29.2
1975-12-06 | 6 | 12 | 1975 | 28.5
1975-12-07 | 7 | 12 | 1975 | 27.8
1975-12-08 | 8 | 12 | 1975 | 26
1975-12-09 | 9 | 12 | 1975 | 25
1975-12-10 | 10 | 12 | 1975 | 24.3
1975-12-11 | 11 | 12 | 1975 | 24.3
1975-12-12 | 12 | 12 | 1975 | 23.8
1975-12-13 | 13 | 12 | 1975 | 22.8
1975-12-14 | 14 | 12 | 1975 | 21.5
1975-12-15 | 15 | 12 | 1975 | 20.8
1975-12-16 | 16 | 12 | 1975 | 20.1
1975-12-17 | 17 | 12 | 1975 | 19.4
1975-12-18 | 18 | 12 | 1975 | 18.7
1975-12-19 | 19 | 12 | 1975 | 18.7
1975-12-20 | 20 | 12 | 1975 | 18
1975-12-21 | 21 | 12 | 1975 | 17.5
1975-12-22 | 22 | 12 | 1975 | 17
1975-12-23 | 23 | 12 | 1975 | 16.5
1975-12-24 | 24 | 12 | 1975 | 16
1975-12-25 | 25 | 12 | 1975 | 15.5
1975-12-26 | 26 | 12 | 1975 | 15
1975-12-27 | 27 | 12 | 1975 | 15.5
1975-12-28 | 28 | 12 | 1975 | 15.5
1975-12-29 | 29 | 12 | 1975 | 15.5
1975-12-30 | 30 | 12 | 1975 | 15.5
1975-12-31 | 31 | 12 | 1975 | 15
1976-01-01 | 1 | 1 | 1976 | 15
1976-01-02 | 2 | 1 | 1976 | 17.5
1976-01-03 | 3 | 1 | 1976 | 18
1976-01-04 | 4 | 1 | 1976 | 15
1976-01-05 | 5 | 1 | 1976 | 13.5
1976-01-06 | 6 | 1 | 1976 | 14
1976-01-07 | 7 | 1 | 1976 | 14
1976-01-08 | 8 | 1 | 1976 | 12.6
1976-01-09 | 9 | 1 | 1976 | 12.6
1976-01-10 | 10 | 1 | 1976 | 12.3
1976-01-11 | 11 | 1 | 1976 | 11.9
1976-01-12 | 12 | 1 | 1976 | 11.5
1976-01-13 | 13 | 1 | 1976 | 11.5
1976-01-14 | 14 | 1 | 1976 | 10.8
1976-01-15 | 15 | 1 | 1976 | 10.4
1976-01-16 | 16 | 1 | 1976 | 10.4
1976-01-17 | 17 | 1 | 1976 | 10
1976-01-18 | 18 | 1 | 1976 | 9.6
1976-01-19 | 19 | 1 | 1976 | 9.8
1976-01-20 | 20 | 1 | 1976 | 9.6
1976-01-21 | 21 | 1 | 1976 | 9.3
1976-01-22 | 22 | 1 | 1976 | 9
1976-01-23 | 23 | 1 | 1976 | 8.7
1976-01-24 | 24 | 1 | 1976 | 8.5
1976-01-25 | 25 | 1 | 1976 | 8.2
1976-01-26 | 26 | 1 | 1976 | 8.2
1976-01-27 | 27 | 1 | 1976 | 8.2
1976-01-28 | 28 | 1 | 1976 | 8.2
1976-01-29 | 29 | 1 | 1976 | 7.9
1976-01-30 | 30 | 1 | 1976 | 8
1976-01-31 | 31 | 1 | 1976 | 7.6
1976-02-01 | 1 | 2 | 1976 | 7.6
1976-02-02 | 2 | 2 | 1976 | 7.3
1976-02-03 | 3 | 2 | 1976 | 7.3
1976-02-04 | 4 | 2 | 1976 | 7.1
1976-02-05 | 5 | 2 | 1976 | 6.8
1976-02-06 | 6 | 2 | 1976 | 6.5
1976-02-07 | 7 | 2 | 1976 | 6.8
1976-02-08 | 8 | 2 | 1976 | 7.9
1976-02-09 | 9 | 2 | 1976 | 7.6
1976-02-10 | 10 | 2 | 1976 | 7.3
1976-02-11 | 11 | 2 | 1976 | 8.2
1976-02-12 | 12 | 2 | 1976 | 9
1976-02-13 | 13 | 2 | 1976 | 7.9
1976-02-14 | 14 | 2 | 1976 | 7.1
1976-02-15 | 15 | 2 | 1976 | 6.5
1976-02-16 | 16 | 2 | 1976 | 6.4
1976-02-17 | 17 | 2 | 1976 | 6.4
1976-02-18 | 18 | 2 | 1976 | 5.9
1976-02-19 | 19 | 2 | 1976 | 6.5
1976-02-20 | 20 | 2 | 1976 | 5.5
1976-02-21 | 21 | 2 | 1976 | 5.2
1976-02-22 | 22 | 2 | 1976 | 4.9
1976-02-23 | 23 | 2 | 1976 | 4.9
1976-02-24 | 24 | 2 | 1976 | 4.4
1976-02-25 | 25 | 2 | 1976 | 4.4
1976-02-26 | 26 | 2 | 1976 | 4.4
1976-02-27 | 27 | 2 | 1976 | 4.4
1976-02-28 | 28 | 2 | 1976 | 4.4
1976-02-29 | 29 | 2 | 1976 | 3.8
1976-03-01 | 1 | 3 | 1976 | 3.6
1976-03-02 | 2 | 3 | 1976 | 3.9
1976-03-03 | 3 | 3 | 1976 | 3.5
1976-03-04 | 4 | 3 | 1976 | 3.5
1976-03-05 | 5 | 3 | 1976 | 3.3
1976-03-06 | 6 | 3 | 1976 | 3.3
1976-03-07 | 7 | 3 | 1976 | 3.2
1976-03-08 | 8 | 3 | 1976 | 3.2
1976-03-09 | 9 | 3 | 1976 | 3
1976-03-10 | 10 | 3 | 1976 | 2.9
1976-03-11 | 11 | 3 | 1976 | 2.6
1976-03-12 | 12 | 3 | 1976 | 2.4
1976-03-13 | 13 | 3 | 1976 | 2.4
1976-03-14 | 14 | 3 | 1976 | 2.4
1976-03-15 | 15 | 3 | 1976 | 2.4
1976-03-16 | 16 | 3 | 1976 | 2.4
1976-03-17 | 17 | 3 | 1976 | 2.4
1976-03-18 | 18 | 3 | 1976 | 2.7
1976-03-19 | 19 | 3 | 1976 | 2.9
1976-03-20 | 20 | 3 | 1976 | 4.4
1976-03-21 | 21 | 3 | 1976 | 4.2
1976-03-22 | 22 | 3 | 1976 | 3.6
1976-03-23 | 23 | 3 | 1976 | 3.3
1976-03-24 | 24 | 3 | 1976 | 3.2
1976-03-25 | 25 | 3 | 1976 | 2.7
1976-03-26 | 26 | 3 | 1976 | 2.2
1976-03-27 | 27 | 3 | 1976 | 2.2
1976-03-28 | 28 | 3 | 1976 | 2.1
1976-03-29 | 29 | 3 | 1976 | 2
1976-03-30 | 30 | 3 | 1976 | 2
1976-03-31 | 31 | 3 | 1976 | 1.8

## DailyPivot
Sum of Flow | Column Labels
| 1970 | [6 empty] | 1970 Total | 1971 | [11 empty] | 1971 Total | 1972 | [11 empty] | 1972 Total | 1973 | [11 empty] | 1973 Total | 1974 | [11 empty] | 1974 Total | 1975 | [11 empty] | 1975 Total | 1976 |  |  | 1976 Total | Grand Total
Row Labels | 6 | 7 | 8 | 9 | 10 | 11 | 12 |  | 1 | 2 | 3 | 4 | 5 | 6 | 7 | 8 | 9 | 10 | 11 | 12 |  | 1 | 2 | 3 | 4 | 5 | 6 | 7 | 8 | 9 | 10 | 11 | 12 |  | 1 | 2 | 3 | 4 | 5 | 6 | 7 | 8 | 9 | 10 | 11 | 12 |  | 1 | 2 | 3 | 4 | 5 | 6 | 7 | 8 | 9 | 10 | 11 | 12 |  | 1 | 2 | 3 | 4 | 5 | 6 | 7 | 8 | 9 | 10 | 11 | 12 |  | 1 | 2 | 3
1 |  | 12.3 | 89.2 | 260 | 176 | 64 | 40 | 641.5 | 18.7 | 9.3 | 4.2 | 1.4 | 11.2 | 10.8 | 27.5 | 53 | 73.6 | 96.9 | 49 | 52.2 | 407.8 | 17 | 9.3 | 4.2 | 2.9 | 4.2 | 7.1 | 72.5 | 116 | 130 | 184 | 103 | 42.7 | 692.9 | 14.5 | 8.5 | 3.9 | 2.9 | 3.2 | 17 | 45.5 | 36 | 120 | 127 | 125 | 34.4 | 537.9 | 15.5 | 7.9 | 3.8 | 2.1 | 10.4 | 4.7 | 50.6 | 60 | 185 | 145 | 72.5 | 27.1 | 584.6 | 12.3 | 6.4 | 3.8 | 1.9 | 1.9 | 9.7 | 32.8 | 55.4 | 87 | 252 | 120 | 28.5 | 611.7 | 15 | 7.6 | 3.6 | 26.2 | 3502.6
2 |  | 19.4 | 76.9 | 341 | 144 | 61 | 38.4 | 680.7 | 17 | 8.7 | 4.2 | 1.4 | 9.3 | 9.7 | 26.7 | 127 | 88.1 | 95.8 | 45.4 | 45.4 | 478.7 | 17 | 8.7 | 3.9 | 4.7 | 6.5 | 12.3 | 81.5 | 84.8 | 140 | 210 | 100 | 40 | 709.4 | 18 | 7.6 | 4.2 | 2.6 | 2.6 | 27.1 | 30.6 | 72.5 | 109 | 168 | 107 | 34.4 | 583.6 | 14.5 | 7.3 | 3.8 | 1.8 | 7.9 | 4.7 | 40.9 | 97 | 174 | 221 | 65 | 25.7 | 663.6 | 12.3 | 6.1 | 3.6 | 1.8 | 1.9 | 9 | 25.7 | 50 | 117 | 289 | 111 | 27.8 | 655.2 | 17.5 | 7.3 | 3.9 | 28.7 | 3799.9
3 |  | 32 | 55.4 | 398 | 127 | 59 | 36.8 | 708.2 | 17 | 8.7 | 3.9 | 3.3 | 8.2 | 10.4 | 20.8 | 140 | 183 | 111 | 43.6 | 41.8 | 591.7 | 16 | 8.7 | 3.6 | 4.7 | 9.3 | 17 | 112 | 102 | 131 | 214 | 76 | 36.8 | 731.1 | 17 | 7.6 | 4.2 | 2.3 | 2.3 | 44.5 | 47.2 | 150 | 120 | 168 | 101 | 32.8 | 696.9 | 14.5 | 7.3 | 3.5 | 1.8 | 7.3 | 4.7 | 40.9 | 132 | 133 | 431 | 69.2 | 25.7 | 870.9 | 11.9 | 6.1 | 3.6 | 1.9 | 2.1 | 7.6 | 23.6 | 72.8 | 143 | 247 | 89.2 | 27.8 | 636.6 | 18 | 7.3 | 3.5 | 28.8 | 4264.2
4 |  | 34.4 | 49 | 379 | 125 | 56.2 | 35.2 | 678.8 | 16 | 8.2 | 3.9 | 5.7 | 6.5 | 9.3 | 19.4 | 92.5 | 181 | 152 | 45.4 | 38.8 | 578.7 | 15 | 8.2 | 3.6 | 4.2 | 15 | 29.9 | 99 | 172 | 118 | 214 | 83.7 | 35.2 | 797.8 | 16.5 | 7.6 | 4.2 | 2.3 | 2.4 | 41.8 | 201 | 93.6 | 140 | 183 | 92.5 | 31.3 | 816.2 | 13.5 | 6.8 | 4.1 | 2.1 | 5.9 | 4.4 | 35.4 | 76.9 | 114 | 417 | 70.3 | 25.7 | 776.1 | 11.9 | 6.1 | 3.5 | 2.6 | 1.9 | 6.5 | 28.5 | 80.8 | 143 | 208 | 77.1 | 29.9 | 599.8 | 15 | 7.1 | 3.5 | 25.6 | 4273
5 |  | 30.6 | 40 | 333 | 156 | 54.6 | 33.6 | 647.8 | 16 | 8.2 | 3.6 | 4.7 | 5.7 | 10.4 | 15 | 118 | 159 | 131 | 47.2 | 36.8 | 555.6 | 15 | 8.2 | 3.6 | 3.6 | 11.5 | 81.5 | 77.1 | 176 | 134 | 257 | 75.8 | 33.6 | 876.9 | 15.5 | 7.6 | 4.2 | 2.1 | 2.7 | 32 | 176 | 52.2 | 111 | 190 | 90.3 | 29.9 | 713.5 | 13.5 | 6.8 | 4.1 | 3.8 | 4.1 | 7.1 | 60 | 77.1 | 95.8 | 435 | 110 | 23.6 | 840.9 | 11.5 | 6.1 | 3.3 | 2.6 | 1.9 | 6.1 | 31.3 | 80.8 | 177 | 169 | 71.4 | 29.2 | 590.2 | 13.5 | 6.8 | 3.3 | 23.6 | 4248.5
6 |  | 46.3 | 38.4 | 248 | 201 | 63 | 33.6 | 630.3 | 15 | 7.6 | 3.6 | 5.7 | 7.6 | 9.3 | 13 | 164 | 114 | 152 | 43.6 | 35.2 | 570.6 | 15 | 7.6 | 3.3 | 3.3 | 8.7 | 96.9 | 71.4 | 156 | 153 | 194 | 73.6 | 31.3 | 814.1 | 15 | 7.1 | 3.9 | 2.1 | 2.4 | 20.8 | 140 | 70.3 | 170 | 179 | 129 | 29.9 | 769.5 | 12.6 | 6.8 | 4.1 | 3.5 | 3.8 | 6.8 | 53 | 111 | 91.8 | 329 | 87 | 22.9 | 732.3 | 11.2 | 6.1 | 3.2 | 2.4 | 1.7 | 5.5 | 38.4 | 85 | 183 | 149 | 66 | 28.5 | 580 | 14 | 6.5 | 3.3 | 23.8 | 4120.6
7 |  | 49.8 | 38.4 | 249 | 161 | 66 | 32 | 596.2 | 15 | 7.6 | 3.6 | 4.7 | 7.1 | 8.2 | 18 | 120 | 83.7 | 177 | 39.2 | 35.2 | 519.3 | 15 | 7.6 | 3.3 | 3 | 6.4 | 96.9 | 65 | 101 | 220 | 181 | 72.5 | 30.6 | 802.3 | 14.5 | 7.1 | 3.2 | 1.8 | 3.6 | 29.2 | 66 | 96.9 | 199 | 181 | 122 | 28.5 | 752.8 | 12.6 | 6.8 | 3.8 | 3.2 | 3.5 | 6.8 | 65 | 107 | 76.9 | 247 | 79.2 | 22.9 | 634.7 | 10.8 | 6.1 | 3 | 2.4 | 1.4 | 6.1 | 33.6 | 75 | 139 | 130 | 62 | 27.8 | 497.2 | 14 | 6.8 | 3.2 | 24 | 3826.5
8 |  | 94.7 | 35.2 | 297 | 130 | 56.2 | 32 | 645.1 | 15 | 7.6 | 3.3 | 3.9 | 5.7 | 8.2 | 50.6 | 99 | 95.8 | 201 | 41.8 | 33.6 | 565.5 | 15 | 7.6 | 3 | 2.7 | 7.1 | 101 | 51.4 | 78.2 | 239 | 162 | 70.3 | 29.9 | 767.2 | 14 | 7.1 | 3.2 | 2.9 | 4.7 | 30.6 | 59 | 130 | 183 | 172 | 109 | 28.5 | 744 | 12.6 | 6.4 | 3.5 | 3.2 | 2.9 | 10 | 91.4 | 88.1 | 72.5 | 192 | 63 | 22.9 | 568.5 | 10.8 | 6.1 | 3 | 2.3 | 2.2 | 7.3 | 32 | 72.8 | 114 | 127 | 59 | 26 | 462.5 | 12.6 | 7.9 | 3.2 | 23.7 | 3776.5
9 |  | 188 | 32 | 268 | 185 | 55.6 | 32 | 760.6 | 14 | 7.6 | 3.3 | 4.4 | 5.7 | 8.2 | 83.7 | 149 | 115 | 165 | 39.2 | 30.6 | 625.7 | 15 | 7.6 | 3 | 2.4 | 6.5 | 94.7 | 65 | 76.9 | 207 | 160 | 67 | 29.2 | 734.3 | 13.5 | 7.1 | 3.5 | 1.5 | 5.7 | 25 | 51.4 | 159 | 183 | 136 | 92.5 | 37.1 | 715.3 | 11.9 | 6.4 | 3.5 | 2.9 | 2.9 | 12.3 | 50.6 | 97.7 | 69.2 | 155 | 54.6 | 22.2 | 489.2 | 10.4 | 6.4 | 3 | 2.1 | 4.4 | 5.9 | 44.5 | 81.5 | 140 | 118 | 56.2 | 25 | 497.4 | 12.6 | 7.6 | 3 | 23.2 | 3845.7
10 | 19.4 | 216 | 31.3 | 211 | 187 | 51.4 | 32 | 748.1 | 14 | 7.1 | 3.3 | 7.1 | 6.1 | 7.6 | 67 | 159 | 136 | 117 | 42.7 | 29.2 | 596.1 | 15 | 7.1 | 2.7 | 3.2 | 5.7 | 128 | 64 | 69.2 | 157 | 153 | 62 | 29.2 | 696.1 | 13 | 6.5 | 2.7 | 1.3 | 7.1 | 35.2 | 66 | 125 | 226 | 129 | 85.9 | 25.7 | 723.4 | 11.9 | 6.4 | 3.2 | 2.6 | 2.9 | 17 | 82 | 88.1 | 61 | 156 | 50.6 | 22.2 | 503.9 | 10.4 | 6.1 | 2.9 | 2.1 | 4.4 | 9.7 | 58 | 90 | 172 | 157 | 53.8 | 24.3 | 590.7 | 12.3 | 7.3 | 2.9 | 22.5 | 3880.8
11 | 15 | 213 | 49 | 261 | 152 | 48.1 | 32 | 770.1 | 14 | 7.1 | 3 | 8.2 | 6.1 | 6.5 | 44.5 | 134 | 134 | 106 | 41.8 | 29.2 | 534.4 | 14 | 7.1 | 3.3 | 3.6 | 5.2 | 143 | 71.4 | 77.1 | 231 | 180 | 60 | 28.5 | 824.2 | 12.6 | 6.1 | 2.4 | 1.3 | 7.6 | 35.2 | 53.8 | 106 | 221 | 149 | 77.1 | 25.7 | 697.8 | 11.9 | 6.4 | 3.2 | 2.3 | 4.1 | 18.7 | 75 | 70.3 | 71.4 | 180 | 48.1 | 21.5 | 512.9 | 10 | 6.1 | 2.9 | 2.6 | 6.1 | 16.5 | 50.6 | 69 | 139 | 168 | 53 | 24.3 | 548.1 | 11.9 | 8.2 | 2.6 | 22.7 | 3910.2
12 | 13 | 103 | 84.8 | 233 | 129 | 44.5 | 29.9 | 637.2 | 13 | 6.5 | 3 | 7.9 | 9.7 | 6.1 | 48.1 | 94.7 | 157 | 108 | 37.6 | 27.8 | 519.4 | 13 | 6.5 | 3.3 | 3 | 6.1 | 114 | 67 | 75.8 | 168 | 199 | 57 | 27.8 | 740.5 | 12.3 | 6.1 | 2.4 | 1.3 | 15.5 | 45.4 | 36.8 | 103 | 242 | 140 | 85.9 | 24.3 | 715 | 11.2 | 6.4 | 5.5 | 2.3 | 4.1 | 21.5 | 67 | 64 | 92.5 | 171 | 53.8 | 22.8 | 522.1 | 10.4 | 6.4 | 3 | 4.2 | 6.8 | 26.4 | 40.9 | 91.6 | 163 | 148 | 50.6 | 23.8 | 575.1 | 11.5 | 9 | 2.4 | 22.9 | 3732.2
13 | 25.4 | 65 | 92.5 | 162 | 106 | 43.6 | 27.8 | 522.3 | 13 | 6.5 | 3 | 5.7 | 9.3 | 6.1 | 48.1 | 79.3 | 150 | 145 | 34.4 | 27.8 | 528.2 | 13 | 6.5 | 3 | 2.4 | 6.1 | 118 | 63 | 99 | 253 | 162 | 56.2 | 27.8 | 810 | 11.5 | 6.1 | 2.1 | 1.3 | 10 | 110 | 29.9 | 101 | 272 | 122 | 88.1 | 24.3 | 778.3 | 11.2 | 6.4 | 5.5 | 2.3 | 4.4 | 25.7 | 66 | 68.1 | 116 | 158 | 70.3 | 22.8 | 556.7 | 10.4 | 6.5 | 3.6 | 4.9 | 7.1 | 31.3 | 50.6 | 105 | 207 | 131 | 49 | 22.8 | 629.2 | 11.5 | 7.9 | 2.4 | 21.8 | 3846.5
14 | 27.4 | 34.4 | 72.5 | 134 | 114 | 56.2 | 26.4 | 464.9 | 12.3 | 6.5 | 2.7 | 4.7 | 8.2 | 5.7 | 32.8 | 94.7 | 156 | 141 | 34.4 | 27.8 | 526.8 | 13 | 6.1 | 3 | 2.2 | 5.7 | 118 | 46.3 | 73.6 | 227 | 169 | 49 | 27.1 | 740 | 11.5 | 5.7 | 2.1 | 1.2 | 10.4 | 130 | 35.2 | 114 | 247 | 125 | 77.1 | 24.3 | 783.5 | 11.2 | 6.4 | 4.9 | 2.3 | 5.9 | 31.3 | 73 | 59 | 131 | 138 | 60 | 19.4 | 542.4 | 9 | 6.5 | 3.3 | 4.9 | 8.7 | 25.7 | 52.2 | 120 | 194 | 129 | 46.3 | 21.5 | 621.1 | 10.8 | 7.1 | 2.4 | 20.3 | 3699
15 | 14.7 | 28.5 | 61 | 160 | 144 | 53.8 | 25 | 487 | 12.3 | 6.5 | 2.7 | 5.2 | 8.2 | 8.7 | 43.6 | 128 | 159 | 143 | 37.6 | 59 | 613.8 | 13 | 6.1 | 2.7 | 4.7 | 6.4 | 103 | 94.7 | 56.2 | 193 | 307 | 53.8 | 25.7 | 866.3 | 11.5 | 5.7 | 1.7 | 1.2 | 11.2 | 107 | 34.4 | 282 | 187 | 120 | 68.1 | 22.9 | 852.7 | 11.2 | 5.9 | 4.1 | 2.3 | 6.8 | 33.6 | 80 | 56.2 | 231 | 141 | 53 | 18.7 | 643.8 | 9 | 6.4 | 3.2 | 6.1 | 7.1 | 18 | 35.2 | 125 | 164 | 119 | 45.4 | 20.8 | 559.2 | 10.4 | 6.5 | 2.4 | 19.3 | 4042.1
16 | 13.5 | 45.4 | 51.4 | 158 | 175 | 78.2 | 25 | 546.5 | 11.5 | 7.1 | 2.7 | 6.5 | 8.2 | 11.9 | 40.9 | 142 | 149 | 161 | 33.6 | 54.6 | 629 | 13 | 5.7 | 2.4 | 7.3 | 8.2 | 95.8 | 134 | 53.8 | 182 | 264 | 52.2 | 24.3 | 842.7 | 11.5 | 5.7 | 1.7 | 1.5 | 10.4 | 77.1 | 31.3 | 264 | 147 | 120 | 62 | 22.9 | 755.1 | 11.2 | 5.9 | 3.8 | 2.9 | 7.9 | 40.9 | 70 | 76 | 220 | 134 | 46.3 | 17.5 | 636.4 | 9 | 6.1 | 2.9 | 6.1 | 5.9 | 27.1 | 27.8 | 126 | 205 | 107 | 43.6 | 20.1 | 586.6 | 10.4 | 6.4 | 2.4 | 19.2 | 4015.5
17 | 15 | 65 | 49.8 | 143 | 175 | 99 | 25 | 571.8 | 11.5 | 6.5 | 2.7 | 5.7 | 8.2 | 12.3 | 31.2 | 134 | 130 | 161 | 32 | 38.4 | 573.5 | 12.3 | 5.7 | 2.2 | 6.5 | 7.6 | 75.8 | 125 | 104 | 218 | 255 | 53 | 23.8 | 888.9 | 11.2 | 5.5 | 1.7 | 2.3 | 15 | 118 | 41.8 | 225 | 257 | 105 | 48.1 | 22.9 | 853.5 | 10.4 | 5.9 | 3.5 | 3.2 | 9 | 45.4 | 60 | 128 | 177 | 123 | 43.6 | 17 | 626 | 8.8 | 5.2 | 3 | 4.1 | 5.9 | 22.9 | 25 | 110 | 277 | 93 | 42.7 | 19.4 | 617 | 10 | 6.4 | 2.4 | 18.8 | 4149.5
18 | 25 | 63 | 43.6 | 128 | 169 | 84 | 25 | 537.6 | 11.5 | 6.1 | 2.4 | 7.1 | 7.6 | 18 | 28.5 | 140 | 211 | 134 | 30.6 | 30.6 | 627.4 | 12.3 | 5.7 | 2.2 | 5.2 | 7.6 | 108 | 132 | 136 | 253 | 214 | 50.6 | 22.9 | 949.5 | 10.4 | 5.5 | 1.7 | 2.6 | 29.9 | 180 | 127 | 114 | 196 | 101 | 48.1 | 21.5 | 837.7 | 10.4 | 5.5 | 3.5 | 3.5 | 9.7 | 37.6 | 65 | 169 | 133 | 133 | 41.8 | 16.5 | 628.5 | 8.5 | 4.9 | 2.9 | 3.6 | 5.9 | 25.7 | 27.8 | 105 | 227 | 166 | 43 | 18.7 | 639 | 9.6 | 5.9 | 2.7 | 18.2 | 4237.9
19 | 36 | 40.9 | 45.4 | 208 | 138 | 89.2 | 25 | 582.5 | 11.5 | 6.1 | 2.4 | 8.2 | 6.5 | 18 | 41.8 | 136 | 226 | 100 | 33.6 | 26.4 | 616.5 | 12.3 | 5.7 | 2.2 | 3.9 | 7.1 | 134 | 131 | 129 | 284 | 281 | 49 | 22.9 | 1062.1 | 10.4 | 4.9 | 1.7 | 2.6 | 45.4 | 143 | 101 | 133 | 144 | 92.5 | 51.4 | 21.5 | 751.4 | 10.4 | 4.9 | 3.5 | 2.9 | 10.4 | 32.8 | 80 | 177 | 176 | 122 | 40 | 16.5 | 676.4 | 8.2 | 4.9 | 2.6 | 3.6 | 4.2 | 40 | 27.1 | 115 | 206 | 176 | 41.8 | 18.7 | 648.1 | 9.8 | 6.5 | 2.9 | 19.2 | 4356.2
20 | 35.2 | 37.6 | 103 | 228 | 121 | 150 | 25 | 699.8 | 10.8 | 5.7 | 2.2 | 7.3 | 6.1 | 14 | 67 | 90.3 | 216 | 93.6 | 40.9 | 25 | 578.9 | 11.5 | 5.7 | 2.2 | 4.2 | 6.1 | 110 | 127 | 112 | 278 | 285 | 47.2 | 22.9 | 1011.8 | 10.4 | 4.9 | 2.1 | 2.9 | 31.3 | 72.5 | 73.6 | 116 | 159 | 81.5 | 49.8 | 20.1 | 624.1 | 9.7 | 4.9 | 3.2 | 2.6 | 8.2 | 32 | 152 | 114 | 211 | 143 | 39.2 | 16 | 735.8 | 8.2 | 4.7 | 2.4 | 3.5 | 4.2 | 32.8 | 62 | 100 | 263 | 203 | 42.7 | 18 | 744.5 | 9.6 | 5.5 | 4.4 | 19.5 | 4414.4
21 | 26.4 | 38.4 | 181 | 201 | 98 | 155 | 25 | 724.8 | 10.8 | 5.7 | 2.2 | 7.1 | 10.8 | 20.1 | 53.8 | 88.1 | 206 | 91.4 | 47.2 | 23.6 | 566.8 | 11.5 | 5.2 | 2.2 | 3.3 | 5.7 | 75.8 | 102 | 112 | 218 | 315 | 47.2 | 22.9 | 920.8 | 10.4 | 4.9 | 2.1 | 2.8 | 29.9 | 43.6 | 49 | 143 | 192 | 72.5 | 48.1 | 20.1 | 618.4 | 9.7 | 4.4 | 2.9 | 4.1 | 7.1 | 22.2 | 128 | 80.4 | 234 | 131 | 37.6 | 16 | 677.4 | 7.9 | 4.2 | 2.4 | 3.2 | 3.9 | 77.1 | 62 | 102 | 195 | 260 | 48.1 | 17.5 | 783.3 | 9.3 | 5.2 | 4.2 | 18.7 | 4310.2
22 | 20.8 | 48.1 | 208 | 153 | 128 | 120 | 23.6 | 701.5 | 10.8 | 5.2 | 1.9 | 6.8 | 17.5 | 40 | 37.6 | 75.8 | 206 | 119 | 61 | 23.6 | 605.2 | 11.5 | 5.2 | 2.2 | 4.4 | 5.2 | 83.7 | 85.9 | 126 | 201 | 291 | 44.5 | 22.2 | 882.8 | 10.4 | 4.4 | 3.5 | 2.6 | 23.6 | 40.9 | 37.9 | 163 | 210 | 109 | 46.3 | 20.1 | 671.7 | 9 | 4.4 | 2.9 | 11.2 | 5.2 | 18.7 | 93 | 73.6 | 292 | 105 | 35.2 | 15.5 | 665.7 | 7.6 | 4.2 | 2.3 | 3.3 | 6.8 | 90.6 | 140 | 101 | 188 | 329 | 45.4 | 17 | 935.2 | 9 | 4.9 | 3.6 | 17.5 | 4479.6
23 | 25.7 | 53 | 191 | 120 | 118 | 72.5 | 22.2 | 602.4 | 10.8 | 5.2 | 1.9 | 12.6 | 14.5 | 50.6 | 53 | 63 | 171 | 118 | 59 | 23.6 | 583.2 | 10.8 | 4.7 | 2.2 | 5.2 | 4.7 | 84.6 | 115 | 127 | 194 | 209 | 43.6 | 21.5 | 822.3 | 10.4 | 4.2 | 3.2 | 2.3 | 16.5 | 36.8 | 40 | 159 | 206 | 133 | 44.5 | 20.1 | 676 | 9 | 4.4 | 2.6 | 6.8 | 4.9 | 18 | 110 | 125 | 281 | 138 | 34.4 | 15 | 749.1 | 7.5 | 4.2 | 2.3 | 3.6 | 10 | 32.8 | 117 | 130 | 184 | 264 | 37.6 | 16.5 | 809.5 | 8.7 | 4.9 | 3.3 | 16.9 | 4259.4
24 | 46.3 | 63 | 159 | 123 | 107 | 60 | 22.2 | 580.5 | 10 | 5.2 | 1.9 | 8.8 | 14 | 57 | 62 | 60 | 137 | 93.6 | 53.8 | 22.2 | 525.5 | 10.8 | 4.7 | 2.2 | 4.7 | 5.5 | 77.1 | 157 | 247 | 175 | 192 | 41.8 | 20.8 | 938.6 | 10.4 | 4.1 | 2.9 | 2.3 | 12.3 | 29.2 | 45.4 | 163 | 163 | 157 | 42.7 | 20.1 | 652.4 | 9 | 4.4 | 2.6 | 4.9 | 4.7 | 21.5 | 90 | 140 | 192 | 122 | 32.8 | 14.5 | 638.4 | 7.4 | 4.2 | 2.1 | 3 | 10 | 32 | 57 | 99 | 168 | 176 | 37.6 | 16 | 612.3 | 8.5 | 4.4 | 3.2 | 16.1 | 3963.8
25 | 43.6 | 44.5 | 85.9 | 118 | 117 | 53.8 | 22.2 | 485 | 10 | 4.7 | 1.7 | 7.9 | 13 | 111 | 69.2 | 89.2 | 136 | 78.2 | 123 | 22.2 | 666.1 | 10.8 | 4.7 | 2.2 | 5.7 | 7.9 | 74.7 | 159 | 182 | 127 | 172 | 40 | 19.4 | 805.4 | 10 | 3.9 | 2.6 | 2.3 | 9.7 | 25.7 | 49.8 | 161 | 144 | 201 | 40.9 | 20.1 | 671 | 8.5 | 4.4 | 2.3 | 4.2 | 4.7 | 17 | 87 | 176 | 164 | 100 | 30.6 | 14.5 | 613.2 | 7.3 | 4.2 | 1.9 | 2.9 | 11.2 | 23.6 | 55 | 89 | 176 | 153 | 39.2 | 15.5 | 578.8 | 8.2 | 4.4 | 2.7 | 15.3 | 3834.8
26 | 27.8 | 44.5 | 78.2 | 117 | 123 | 51.4 | 20.8 | 462.7 | 10 | 4.7 | 1.7 | 13.5 | 10.8 | 109 | 23.6 | 168 | 109 | 79.3 | 161 | 20.8 | 711.4 | 12.3 | 4.2 | 2.2 | 5.2 | 9.3 | 101 | 143 | 121 | 115 | 166 | 40 | 19.4 | 738.6 | 9.3 | 3.9 | 2.3 | 2.1 | 10.8 | 25.7 | 49 | 140 | 147 | 249 | 39.2 | 20.1 | 698.4 | 8.5 | 4.1 | 2.3 | 3.5 | 4.4 | 17 | 85 | 195 | 227 | 84.5 | 29.9 | 14 | 675.2 | 7.3 | 4.1 | 2.1 | 2.6 | 10.4 | 22.9 | 81.5 | 125 | 213 | 151 | 33.6 | 15 | 668.5 | 8.2 | 4.4 | 2.2 | 14.8 | 3969.6
27 | 22.2 | 80.4 | 72.5 | 110 | 140 | 52.2 | 20.8 | 498.1 | 10 | 4.7 | 1.7 | 15 | 11.2 | 58 | 51.4 | 126 | 91.4 | 69.2 | 145 | 19.4 | 603 | 11.2 | 4.2 | 2.2 | 5.2 | 6.5 | 81.5 | 116 | 169 | 127 | 188 | 39.2 | 19.4 | 769.4 | 9.3 | 3.9 | 2.3 | 3.9 | 13 | 25.7 | 92.5 | 125 | 138 | 234 | 37.6 | 18.7 | 703.9 | 8.5 | 4.1 | 2.3 | 2.9 | 3.5 | 22.9 | 80 | 168 | 214 | 79.3 | 29.2 | 13.5 | 628.2 | 7.1 | 4.1 | 2.3 | 2.3 | 8.2 | 39.2 | 134 | 126 | 291 | 129 | 32.8 | 15.5 | 791.5 | 8.2 | 4.4 | 2.2 | 14.8 | 4008.9
28 | 19.4 | 75.8 | 111 | 159 | 131 | 55.6 | 20.8 | 572.6 | 9.3 | 4.2 | 1.7 | 11.5 | 14 | 30.6 | 57 | 101 | 96.9 | 61 | 119 | 18 | 524.2 | 10 | 4.2 | 2.4 | 4.2 | 6.4 | 82.6 | 96.9 | 205 | 144 | 184 | 40 | 18 | 797.7 | 9 | 3.9 | 3.4 | 3.2 | 17.5 | 23.6 | 101 | 103 | 111 | 224 | 37.6 | 17.5 | 654.7 | 7.9 | 4.1 | 2.1 | 2.9 | 3.5 | 43.6 | 79 | 132 | 226 | 81.5 | 28.5 | 13 | 624.1 | 7.1 | 3.9 | 2.3 | 2.2 | 6.8 | 52.2 | 164 | 101 | 314 | 110 | 31.3 | 15.5 | 810.3 | 8.2 | 4.4 | 2.1 | 14.7 | 3998.3
29 | 17 | 58 | 160 | 180 | 95.8 | 46.3 | 20.8 | 577.9 | 9.3 |  | 1.4 | 8.2 | 12.6 | 25 | 55.4 | 94.7 | 105 | 58 | 87 | 18 | 474.6 | 10 | 4.2 | 2.4 | 4.2 | 7.6 | 60 | 117 | 141 | 159 | 154 | 45.4 | 17.5 | 722.3 | 8.7 |  | 4.1 | 3.8 | 14 | 41.8 | 47.2 | 79.3 | 114 | 237 | 36 | 17.5 | 603.4 | 7.9 |  | 2.1 | 2.6 | 4.9 | 48.1 | 68 | 159 | 172 | 77.1 | 28.5 | 12.3 | 582.5 | 6.8 |  | 2.2 | 1.9 | 6.4 | 45.4 | 117 | 89 | 284 | 99 | 29.9 | 15.5 | 697.1 | 7.9 | 3.8 | 2 | 13.7 | 3671.5
30 | 15 | 60 | 216 | 203 | 97.1 | 40.9 | 20.8 | 652.8 | 9.3 |  | 1.4 | 8.2 | 14 | 28.5 | 47.2 | 77.1 | 96.9 | 56.2 | 67 | 18 | 423.8 | 10 |  | 2.7 | 4.2 | 7.3 | 60 | 117 | 121 | 156 | 119 | 49.8 | 17 | 664 | 8.7 |  | 3.5 | 3.5 | 11.2 | 56.2 | 63 | 79.3 | 114 | 211 | 36 | 16.5 | 602.9 | 7.9 |  | 1.8 | 2.9 | 4.7 | 42.7 | 60 | 210 | 129 | 69.2 | 27.8 | 13 | 569 | 6.8 |  | 2.2 | 1.9 | 7.9 | 36.8 | 63 | 87 | 255 | 91.4 | 29.2 | 15.5 | 596.7 | 8 |  | 2 | 10 | 3519.2
31 |  | 57 | 236 |  | 69.2 |  | 19.7 | 381.9 | 1971 1: 9.3; 1971 3: 1.4; 1971 5: 11.5; 1971 7: 48.1; 1971 8: 76; 1971 10: 50.6; 1971 12: 18 | 214.9 | 9.3 |  | 2.7 |  | 6.5 |  | 122 | 139 |  | 108 |  | 17 | 404.5 | 8.5 |  | 3.2 |  | 10.4 |  | 51.4 | 127 |  | 181 |  | 15.5 | 397 | 7.9 |  | 2.1 |  | 4.4 |  | 60 | 193 |  | 76.9 |  | 12.6 | 356.9 | 6.5 |  | 2.1 |  | 9.7 |  | 55.4 | 78 |  | 109 |  | 15 | 275.7 | 7.6 |  | 1.8 | 9.4 | 2040.3
Grand Total | 503.8 | 2042 | 2837.4 | 6283 | 4239.1 | 2041.3 | 850.6 | 18797.2 | 388.7 | 184.8 | 82.6 | 208.4 | 295.1 | 729.2 | 1326.5 | 3413.4 | 4272.4 | 3565.8 | 1716.6 | 952.8 | 17136.3 | 400.6 | 182.7 | 86.3 | 124 | 219.6 | 2565.9 | 3081.1 | 3738.6 | 5532 | 6343 | 1743.4 | 807.3 | 24824.5 | 369.9 | 163.2 | 89.9 | 68.8 | 392.3 | 1670.6 | 2073.7 | 3986.1 | 5172 | 4797.5 | 2118.8 | 749.2 | 21652 | 335.7 | 161.8 | 104.1 | 99.6 | 174.1 | 669.7 | 2297.8 | 3568.5 | 4763.1 | 5235.5 | 1532 | 583.5 | 19525.4 | 284.3 | 152.4 | 86.9 | 92.6 | 177 | 792.4 | 1793.5 | 2937.7 | 5728 | 5157.4 | 1588.5 | 657.4 | 19448.1 | 341.8 | 182.4 | 89.7 | 613.9 | 121997.4

## MonthlyPivot
Average of Flow | Column Labels
Row Labels | 1 | 2 | 3 | 4 | 5 | 6 | 7 | 8 | 9 | 10 | 11 | 12 | Grand Total
1970 | [5 empty] | 23.9905 | 65.871 | 91.529 | 209.4333 | 136.7452 | 68.0433 | 27.4387 | 91.6937
1971 | 12.5387 | 6.6 | 2.6645 | 6.9467 | 9.5194 | 24.3067 | 42.7903 | 110.1097 | 142.4133 | 115.0258 | 57.22 | 30.7355 | 46.9488
1972 | 12.9226 | 6.3 | 2.7839 | 4.1333 | 7.0839 | 85.53 | 99.3903 | 120.6 | 184.4 | 204.6129 | 58.1133 | 26.0419 | 67.8265
1973 | 11.9323 | 5.8286 | 2.9 | 2.2933 | 12.6548 | 55.6867 | 66.8935 | 128.5839 | 172.4 | 154.7581 | 70.6267 | 24.1677 | 59.3205
1974 | 10.829 | 5.7786 | 3.3581 | 3.32 | 5.6161 | 22.3233 | 74.1226 | 115.1129 | 158.77 | 168.8871 | 51.0667 | 18.8226 | 53.4942
1975 | 9.171 | 5.4429 | 2.8032 | 3.0867 | 5.7097 | 26.4133 | 57.8548 | 94.7645 | 190.9333 | 166.3677 | 52.95 | 21.2065 | 53.2825
1976 | 11.0258 | 6.2897 | 2.8935 | [9 empty] | 6.7462
Grand Total | 11.4032 | 6.0429 | 2.9005 | 3.956 | 8.1168 | 40.5357 | 67.8204 | 110.1167 | 176.3917 | 157.7328 | 59.67 | 24.7355 | 57.4917

## Monthly Report
Badala Hydrological Station
Monthly Total River Flow
10 June 1970 to 31 March 1976
Station Information
[7 empty] | Degs | Mins
River Basin |  | Rokel-Seli |  |  |  | Longitude | 11 | 32
Catchment (km²) |  | 2525 |  |  |  | Latitude | 9 | 19
The station is 25 miles from Kabala in a south-easterly direction, 6 miles from Kondembaia town; and located on the left bank about 100 metres upstream of the concrete bridge over the Seli river.
Sources
1976 | Hydrological Year Book of Sierra Leone (1 May 1970 - 31 March 1976) |  |  | (Assumed rainfall year 1921 starts Dec 1920, and so on).
UNDP / MEP (Water Supply Division) SIL/72/007
Record Statistics (m³/s)
Period | Jan | Feb | Mar | Apr | May | Jun | Jul | Aug | Sep | Oct | Nov | Dec | Totals
Mean | 11.4032 | 6.0399 | 2.9005 | 3.956 | 8.1168 | 39.7084 | 67.8204 | 110.1167 | 176.3917 | 157.7328 | 59.67 | 24.7355 | 668.5919
Min | 9.171 | 5.4429 | 2.6645 | 2.2933 | 5.6161 | 22.3233 | 42.7903 | 91.529 | 142.4133 | 115.0258 | 51.0667 | 18.8226 | 560.8705
Max | 12.9226 | 6.6 | 3.3581 | 6.9467 | 12.6548 | 85.53 | 99.3903 | 128.5839 | 209.4333 | 204.6129 | 70.6267 | 30.7355 | 811.9122
Std Dev | 1.3662 | 0.42735 | 0.24007 | 1.7958 | 2.9864 | 25.7612 | 18.7982 | 14.5402 | 23.8677 | 30.5612 | 7.972 | 4.307 | 94.4357
Mean Monthly River Flow (m³/s)
Month | Jan | Feb | Mar | Apr | May | Jun | Jul | Aug | Sep | Oct | Nov | Dec | Annual Total
1970 | Jun: 23.9905; Jul: 65.871; Aug: 91.529; Sep: 209.4333; Oct: 136.7452; Nov: 68.0433; Dec: 27.4387
1971 | 12.5387 | 6.6 | 2.6645 | 6.9467 | 9.5194 | 24.3067 | 42.7903 | 110.1097 | 142.4133 | 115.0258 | 57.22 | 30.7355 | 560.8705
1972 | 12.9226 | 6.3 | 2.7839 | 4.1333 | 7.0839 | 85.53 | 99.3903 | 120.6 | 184.4 | 204.6129 | 58.1133 | 26.0419 | 811.9122
1973 | 11.9323 | 5.8286 | 2.9 | 2.2933 | 12.6548 | 55.6867 | 66.8935 | 128.5839 | 172.4 | 154.7581 | 70.6267 | 24.1677 | 708.7256
1974 | 10.829 | 5.7786 | 3.3581 | 3.32 | 5.6161 | 22.3233 | 74.1226 | 115.1129 | 158.77 | 168.8871 | 51.0667 | 18.8226 | 638.007
1975 | 9.171 | 5.4429 | 2.8032 | 3.0867 | 5.7097 | 26.4133 | 57.8548 | 94.7645 | 190.9333 | 166.3677 | 52.95 | 21.2065 | 636.7036
1976 | Jan: 11.0258; Feb: 6.2897; Mar: 2.8935
Mean Monthly River Flow (Mm³/month)
Month | Jan | Feb | Mar | Apr | May | Jun | Jul | Aug | Sep | Oct | Nov | Dec | Annual Total
1970 | Jun: 62.1833; Jul: 176.4288; Aug: 245.1514; Sep: 542.8512; Oct: 366.2582; Nov: 176.3683; Dec: 73.4918
1971 | 33.5837 | 15.9667 | 7.1366 | 18.0058 | 25.4966 | 63.0029 | 114.6096 | 294.9178 | 369.1354 | 308.0851 | 148.3142 | 82.3219 | 1480.5763
1972 | 34.6118 | 15.7853 | 7.4563 | 10.7136 | 18.9734 | 221.6938 | 266.207 | 323.015 | 477.9648 | 548.0352 | 150.6298 | 69.7507 | 2144.8368
1973 | 31.9594 | 14.1005 | 7.7674 | 5.9443 | 33.8947 | 144.3398 | 179.1677 | 344.399 | 446.8608 | 414.504 | 183.0643 | 64.7309 | 1870.7328
1974 | 29.0045 | 13.9795 | 8.9942 | 8.6054 | 15.0422 | 57.8621 | 198.5299 | 308.3184 | 411.5318 | 452.3472 | 132.3648 | 50.4144 | 1686.9946
1975 | 24.5635 | 13.1674 | 7.5082 | 8.0006 | 15.2928 | 68.4634 | 154.9584 | 253.8173 | 494.8992 | 445.5994 | 137.2464 | 56.7994 | 1680.3158
1976 | Jan: 29.5315; Feb: 15.7594; Mar: 7.7501